## About
Welcome to the CO2MPAS file. All the inputs suggested to calibrate and predict the CO2 emissions are marked in yellow. Tabs marked in orange are optional and should be provided only for specific vehicle configurations/tests. The Inputs tab has to be necessarily filled in to simulate the CO2 emissions. This tab contains information regarding the simulated vehicle: characteristics of the engine, fuel, gearbox, tyres, and batteries; road loads; CO2 emissions declared; drive modes; and further optional installed technologies. The T1_map tab is optional. The T1 map (array of speed and power) of the tested vehicle represents the full load curve. The gear_box_ratios tab defines the ratio of each gear when the gear box type is `manual` or `automatic`. The active_cylinder_ratios tab is required in case the vehicle has cylinder deactivation technology. The WLTP-H, WLTP-L, and WLTP-M tabs are intended to be populated with the time series measured during the WLTP-H, WLTP-L and WLTP-M tests, respectively. The tabs contain the following time series: time, velocity, engine speed, engine coolant temperature, engine load, alternator and service battery currents. For Hybrid Electric Vehicles (HEVs) extra time series are required: DCDC converter current, drive battery current and voltage. Columns must have the same length. The prediction.WLTP, NEDC-H, and NEDC-L are optional tabs. It aims at calculating emissions with specific velocity profile and/or bag phases and/or gear-shifting pattern. If the tab is left empty, emissions are calculated based on the theoretical WLTP and/or NEDC velocities and gear shifts.

## Inputs.mt
Parameter | Name | ALL | WLTP-H | WLTP-L | WLTP-M | NEDC-H | NEDC-L | Unit | Format | Comments | Comments
Legend: Yellow cells are mandatory. Orange cells are optional. If not provided the default value will be adopted. Red cells must be left blank. Grey cells should not be edited. Green cells are optional and are not used during the calculations. Note 1. Signals should be provided in the respective cycle tabs (WLTP-X, prediction.WLTP-X, and NEDC-X at 1 Hz frequency). The respective resolutions should be guaranteed for each signal. Note 2. The time-series have to be synchronized. The datasync command-line tool synchronizes your dyno and/or OBD signals with the theoretical WLTP cycle. Signals are expected to be derived from the same test-simulation as the other input values. Note 3. Engine temperatures refer to engine coolant and not engine oil temperatures. | [10 empty] | https://co2mpas.readthedocs.io
Input file version | flag.input_version | 4.4.1 | [6 empty] | str | The version of the input-file | The version of the input-file
Input type | dice.input_type | Pure ICE | [6 empty] | bool | The type of the input-file | The type of the input-file
Vehicle - Inputs
Fuel type | fuel_type | diesel | [6 empty] | str | Type of fuel used in the test: diesel, gasoline, LPG, NG or biomethane, ethanol(E85), biodiesel | Type of fuel used in the test: diesel, gasoline, LPG, NG or biomethane, ethanol(E85), biodiesel
Fuel lower heating value | engine_fuel_lower_heating_value | [6 empty] | kJ/kg | float | Lower heating value of fuel used in the test | Lower heating value of fuel used in the test
Fuel heating value | fuel_heating_value | [6 empty] | kWh/l | float | Fuel heating value in kwh/l: Value according to the Table A6.App2/1 in Regulation (EU) No [2017/1151][WLTP] | Fuel heating value in kwh/l: Value according to the Table A6.App2/1 in Regulation (EU) No [2017/1151][WLTP]
Fuel carbon content | fuel_carbon_content_percentage | [6 empty] | % | float | % of carbon in the fuel by weight. Eg 85.5% | % of carbon in the fuel by weight. Eg 85.5%
Ignition type | ignition_type | [7 empty] | str | Positive ignition or compression ignition | Positive ignition or compression ignition
Engine capacity | engine_capacity | 2433 | [5 empty] | cc | float | Engine capacity in cubic centimeters | Engine capacity in cubic centimeters
Engine stroke | engine_stroke | 88 | [5 empty] | mm | float | Engine stroke in mm | Engine stroke in mm
Engine idle speed | idle_engine_speed_median | [6 empty] | rpm | float | Idle speed - warm conditions | Idle speed - warm conditions
Number of cylinders | engine_n_cylinders | [7 empty] | int | Number of engine cylinders, if not provided the default value is 4. | Number of engine cylinders, if not provided the default value is 4.
Rated engine power | engine_max_power | 88 | [5 empty] | kW | float | Maximum net power | Maximum net power
Engine speed at rated engine power | engine_speed_at_max_power | 3800 | [5 empty] | rpm | float | Engine speed at maximum net power | Engine speed at maximum net power
Engine idle fuel consumption | engine_idle_fuel_consumption | [6 empty] | g/sec | float | Idle fuel consumption of the vehicle - warm conditions. What is the idling fuel consumption of the vehicle when velocity is 0, Start-stop system is disengaged, and service battery SOC is at balance conditions? | Idle fuel consumption of the vehicle - warm conditions. What is the idling fuel consumption of the vehicle when velocity is 0, Start-stop system is disengaged, and service battery SOC is at balance conditions?
Final drive ratio | final_drive_ratio | 4.352 | [5 empty] | - | float | Final drive ratio. If the car has two different final drive ratios please leave it blank and provide the final drive ratios in gear_box_ratios tab | Final drive ratio. If the car has two different final drive ratios please leave it blank and provide the final drive ratios in gear_box_ratios tab
Tyre dimensions | tyre_code | P215/60R17 96T | [6 empty] | str | Tyre code (e.g., P195/55R16 85H) of the tyres used in the WLTP test. | Tyre code (e.g., P195/55R16 85H) of the tyres used in the WLTP test.
Gearbox type | gear_box_type | automatic | [6 empty] | str | Gearbox type: automatic/manual/CVT/planetary. (planetary only for HEVs) | Gearbox type: automatic/manual/CVT/planetary. (planetary only for HEVs)
Battery capacity | service_battery_capacity | 70 | [5 empty] | Ah | float | Service battery capacity | Service battery capacity
Battery nominal voltage | service_battery_nominal_voltage | 12 | [5 empty] | V | float | For Service battery (Low-voltage) as described in Appendix 2 to Sub-Annex 6 to Annex XXI to Regulation (EU) No [2017/1151][WLTP] | For Service battery (Low-voltage) as described in Appendix 2 to Sub-Annex 6 to Annex XXI to Regulation (EU) No [2017/1151][WLTP]
Alternator maximum power | alternator_nominal_power | 1.742 | [5 empty] | kW | float | Alternator maximum power | Alternator maximum power
Efficiency of the alternator | alternator_efficiency | [6 empty] | - | float | Average alternator efficiency as declared by the manufacturer; if not provided equal to default value = 0.67 | Average alternator efficiency as declared by the manufacturer; if not provided equal to default value = 0.67
Capped vehicle speed | has_capped_velocity |  | 0 | 0 |  |  |  |  | bool | 0 = No ¦ 1 = Yes - Was capped speed used in Type 1 test? | 0 = No ¦ 1 = Yes - Was capped speed used in Type 1 test?
Maximum speed of the vehicle | maximum_velocity_range |  | >150 | >150 |  |  |  | km/h | int | Indicate maximum velocity of the vehicle. If the velocity is > 150 use ">150", otherwise insert the integer number of the maximum velocity. | Indicate maximum velocity of the vehicle. If the velocity is > 150 use ">150", otherwise insert the integer number of the maximum velocity.
Road Loads
Mass of the vehicle in running order | vehicle_mass_running_order |  | 1727 | 1370 |  | 1577 | 1320 | kg | float | Mass of the vehicle in running order. | Mass of the vehicle in running order.
Test mass | test_mass |  | 1815 | 1455 |  | 1632 | 1378 | kg | float | Test mass according to WLTP regulation 2017/1151. No correction for rotation mass should apply. | Test mass according to WLTP regulation 2017/1151. No correction for rotation mass should apply.
F0 | f0 |  | 177.3602 | 103.9578 |  | 171.3602 | 103.9578 | N | float | F0 road load coefficient | F0 road load coefficient
F1 | f1 |  | 0.892 | 0.879 |  | 0.879 | 0.879 | N/(km/h) | float | F1 road load coefficient | F1 road load coefficient
F2 | f2 |  | 0.041842 | 0.041756 |  | 0.041142 | 0.041756 | N/(km/h)^2 | float | F2 road load coefficient | F2 road load coefficient
Drive wheels
Drive wheels | n_wheel_drive |  | 2 | 2 |  | 2 | 2 |  | int | Specify 2-wheel driving or 4-wheel driving test (default:2) | Specify 2-wheel driving or 4-wheel driving test (default:2)
Gearshift calculation (manual transmission vehicles only)
nmin drive 1st gear | hs_n_min1 | [6 empty] | rpm | float | This is a legacy parameter used until regulation GRPE-75-23. This value may be used to increase the calculated value. Annex 2 (2k) n_min_drive = n_idle for n_gear:1 The minimum engine speed when the vehicle is in motion. | This is a legacy parameter used until regulation GRPE-75-23. This value may be used to increase the calculated value. Annex 2 (2k) n_min_drive = n_idle for n_gear:1 The minimum engine speed when the vehicle is in motion.
nmin drive 1st gear to 2nd | hs_n_min12 | [6 empty] | rpm | float | This is a legacy parameter used until regulation GRPE-75-23. This value may be used to increase the calculated value.Annex 2 (2ka) n_min_drive = 1.15 x n_idle for n_gear:1->2 The minimum engine speed for transitions from first to second gear. | This is a legacy parameter used until regulation GRPE-75-23. This value may be used to increase the calculated value.Annex 2 (2ka) n_min_drive = 1.15 x n_idle for n_gear:1->2 The minimum engine speed for transitions from first to second gear.
nmin drive 2nd gear to standstill | hs_n_min2d | [6 empty] | rpm | float | This is a legacy parameter used until regulation GRPE-75-23. This value may be used to increase the calculated value. The minimum engine speed for decelerations to standstill in second gear. | This is a legacy parameter used until regulation GRPE-75-23. This value may be used to increase the calculated value. The minimum engine speed for decelerations to standstill in second gear.
nmin drive 2nd gear | hs_n_min2 | [6 empty] | rpm | float | This is a legacy parameter used until regulation GRPE-75-23. This value may be used to increase the calculated value. The minimum engine speed for all other driving conditions in second gear. | This is a legacy parameter used until regulation GRPE-75-23. This value may be used to increase the calculated value. The minimum engine speed for all other driving conditions in second gear.
nmin 3rd gear and beyond | hs_n_min3 | [6 empty] | rpm | float | This is a legacy parameter used until regulation GRPE-75-23. This value may be used to increase the calculated value. This value shall be referred to as n_min_drive_set. The minimum engine speed for all driving conditions in gears greater than 2. | This is a legacy parameter used until regulation GRPE-75-23. This value may be used to increase the calculated value. This value shall be referred to as n_min_drive_set. The minimum engine speed for all driving conditions in gears greater than 2.
n_min_drive_set for acceleration / constant speed phases (n_min_drive_up) | hs_n_min3a | [6 empty] | rpm | float | Values higher than n_min_drive_set may be used for n_gear > 2. The manufacturer may specify a value for acceleration/constant speed phases (n_min_drive_up). | Values higher than n_min_drive_set may be used for n_gear > 2. The manufacturer may specify a value for acceleration/constant speed phases (n_min_drive_up).
n_min_drive_set for deceleration phases (nmin_drive_down) | hs_n_min3d | [6 empty] | rpm | float | Values higher than n_min_drive_set may be used for n_gear > 2. The manufacturer may specify a value deceleration phases (n_min_drive_down). | Values higher than n_min_drive_set may be used for n_gear > 2. The manufacturer may specify a value deceleration phases (n_min_drive_down).
N_min_drive_up_start | hs_n_min3as | [6 empty] | rpm | float | For an initial period of time (t_start_phase), the manufacturer may specify higher values (n_min_drive_start and/or n_min_drive_up_start) for the values n_min_drive and/or n_min_drive_up for n_gear > 2. | For an initial period of time (t_start_phase), the manufacturer may specify higher values (n_min_drive_start and/or n_min_drive_up_start) for the values n_min_drive and/or n_min_drive_up for n_gear > 2.
n_min_drive_start | hs_n_min3ds | [6 empty] | rpm | float | For an initial period of time (t_start_phase), the manufacturer may specify higher values (n_min_drive_start and/or n_min_drive_up_start) for the values n_min_drive and/or n_min_drive_up for n_gear > 2. | For an initial period of time (t_start_phase), the manufacturer may specify higher values (n_min_drive_start and/or n_min_drive_up_start) for the values n_min_drive and/or n_min_drive_up for n_gear > 2.
t_start_phase | hs_t_start | [6 empty] | sec | float | Time End Of Start Phase | Time End Of Start Phase
Suppress Gear 0 During Downshifts | hs_supp0 | [7 empty] | bool | If a gear is used for only 1s during a deceleration phase it shall be replaced by gear 0 with clutch disengaged. The manufacturer may allow to use the lower gear of the following second directly instead of gear 0 for downshifts of up to 3 steps. | If a gear is used for only 1s during a deceleration phase it shall be replaced by gear 0 with clutch disengaged. The manufacturer may allow to use the lower gear of the following second directly instead of gear 0 for downshifts of up to 3 steps.
Gear 1 excluded | hs_excl1 | [7 empty] | bool | Exclude Crawler Gear | Exclude Crawler Gear
Automatic Clutch Operation | hs_autom | [7 empty] | bool | Automatic Clutch Operation (Annex 2 (1.5), autom): The prescriptions for the clutch operation shall not be applied if the clutch is operated automatically without the need of an engagement or disengagement of the driver. | Automatic Clutch Operation (Annex 2 (1.5), autom): The prescriptions for the clutch operation shall not be applied if the clutch is operated automatically without the need of an engagement or disengagement of the driver.
Engine Speed Limit VMax | hs_n_lim | [6 empty] | rpm | float | The maximum engine speed for the purpose of limiting maximum vehicle speed. (value 0 means unlimited vehicle speed) | The maximum engine speed for the purpose of limiting maximum vehicle speed. (value 0 means unlimited vehicle speed)
Technologies (OEM declared)
Turbo or supercharger | engine_is_turbo | 1 | [6 empty] | bool | 0 = No ¦ 1 = Yes - Is the engine equipped with any kind of charging system? (default: 1) | 0 = No ¦ 1 = Yes - Is the engine equipped with any kind of charging system? (default: 1)
Start-stop | has_start_stop | 0 | [6 empty] | bool | 0 = No ¦ 1 = Yes - Does the vehicle have start-stop system? (default: 1) | 0 = No ¦ 1 = Yes - Does the vehicle have start-stop system? (default: 1)
Brake energy recuperation | has_energy_recuperation | 0 | [6 empty] | bool | 0 = No ¦ 1 = Yes - Does the vehicle have brake energy recuperation technologies? (default: 1) | 0 = No ¦ 1 = Yes - Does the vehicle have brake energy recuperation technologies? (default: 1)
Engine Coasting function | has_engine_idle_coasting | 0 | [6 empty] | bool | 0 = No ¦ 1 = Yes - Does the vehicle have the engine-idle coasting function (allow the engine to idle during vehicle coasting in order to save fuel)? | 0 = No ¦ 1 = Yes - Does the vehicle have the engine-idle coasting function (allow the engine to idle during vehicle coasting in order to save fuel)?
| has_engine_off_coasting | 0 | [6 empty] | bool | 0 = No ¦ 1 = Yes - Does the vehicle have the engine-off coasting function (allow the engine to switch off during vehicle coasting in order to save fuel)? | 0 = No ¦ 1 = Yes - Does the vehicle have the engine-off coasting function (allow the engine to switch off during vehicle coasting in order to save fuel)?
Torque converter | has_torque_converter | 0 | [6 empty] | bool | 0 = No ¦ 1 = Yes - Does the vehicle use torque converter? (default: 1 if gear_box_type=='automatic' else 0) | 0 = No ¦ 1 = Yes - Does the vehicle use torque converter? (default: 1 if gear_box_type=='automatic' else 0)
Allow lower engine RPM at constant speed operation of ATs / Fuel saving gear for automatic transmission | fuel_saving_at_strategy | 1 | [6 empty] | bool | 0 = No ¦ 1 = Yes - Relevant for A/T Gearbox types. Setting this value to 1 will allow the correlation tool to use a higher gear at constant speed driving than in the case of transient conditions (default: 1) | 0 = No ¦ 1 = Yes - Relevant for A/T Gearbox types. Setting this value to 1 will allow the correlation tool to use a higher gear at constant speed driving than in the case of transient conditions (default: 1)
Periodically regenerating systems | has_periodically_regenerating_systems | 0 | [6 empty] | bool | 0 = No ¦ 1 = Yes - Does the vehicle have periodically regenerating systems? (default:0) | 0 = No ¦ 1 = Yes - Does the vehicle have periodically regenerating systems? (default:0)
| ki_multiplicative | [6 empty] | - | float | For vehicles without periodically regenerating systems ki_multiplicative and ki_additive are equal to 1 and 0. Otherwise, if not provided ki_multiplicative or ki_additive, ki_multiplicative is set to 1.05 and ki_additive to 0. | For vehicles without periodically regenerating systems ki_multiplicative and ki_additive are equal to 1 and 0. Otherwise, if not provided ki_multiplicative or ki_additive, ki_multiplicative is set to 1.05 and ki_additive to 0.
| ki_additive | [6 empty] | gCO2/km | float
Variable valve actuation | engine_has_variable_valve_actuation | 0 | [6 empty] | bool | 0 = No ¦ 1 = Yes - Does the engine feature variable valve actuation (VVT, VVL or combinations)? (default: 0) | 0 = No ¦ 1 = Yes - Does the engine feature variable valve actuation (VVT, VVL or combinations)? (default: 0)
Cylinder deactivation | engine_has_cylinder_deactivation | 0 | [6 empty] | bool | 0 = No ¦ 1 = Yes - Does the engine feature a cylinder deactivation system? If yes provide the active cylinder ratios in the tab 'active_cylinder_ratios'. (default: 0) | 0 = No ¦ 1 = Yes - Does the engine feature a cylinder deactivation system? If yes provide the active cylinder ratios in the tab 'active_cylinder_ratios'. (default: 0)
Particulate Filter | has_particulate_filter | 0 | [6 empty] | bool | 0 = No ¦ 1 = Yes - Does the engine feature a particulate filter? (default: 0) | 0 = No ¦ 1 = Yes - Does the engine feature a particulate filter? (default: 0)
Direct injection / Port Fuel Injection | has_direct_injection | 0 | [6 empty] | bool | 0= No ¦ 1 = Yes - Does the engine feature a direct or a port fuel injection? (default: 0) | 0= No ¦ 1 = Yes - Does the engine feature a direct or a port fuel injection? (default: 0)
Lean Burn | has_lean_burn | 0 | [6 empty] | bool | 0 = No ¦ 1 = Yes - Relevant only for positive ignition engines (gasoline engines). It refers to the burning of fuel with an excess of air in an internal combustion engine (default: 0) | 0 = No ¦ 1 = Yes - Relevant only for positive ignition engines (gasoline engines). It refers to the burning of fuel with an excess of air in an internal combustion engine (default: 0)
Gearbox thermal management | has_gear_box_thermal_management | 0 | [6 empty] | bool | 0 = No ¦ 1 = Yes - Only for vehicles in which the temperature of the gearbox is regulated from the vehicle’s cooling circuit using a heat-exchanger, heating storage system or other methods for directing engine waste-heat to the gearbox. (default: 0) | 0 = No ¦ 1 = Yes - Only for vehicles in which the temperature of the gearbox is regulated from the vehicle’s cooling circuit using a heat-exchanger, heating storage system or other methods for directing engine waste-heat to the gearbox. (default: 0)
Exhaust gas recirculation | has_exhausted_gas_recirculation | 1 | [6 empty] | bool | 0 = No ¦ 1 = Yes - EGR recirculates a portion of an engine’s exhaust gas back to the engine cylinders to reduce NOx emissions. (default is 0 for positive ignition, and 1 for compression ignition engines.) | 0 = No ¦ 1 = Yes - EGR recirculates a portion of an engine’s exhaust gas back to the engine cylinders to reduce NOx emissions. (default is 0 for positive ignition, and 1 for compression ignition engines.)
NOx storage catalyst | has_nox_storage_catalyst | 1 | [6 empty] | bool | 0 = No ¦ 1 = Yes - Does the vehicle have NOx storage catalyst? (default: 0) | 0 = No ¦ 1 = Yes - Does the vehicle have NOx storage catalyst? (default: 0)
Selective catalytic reduction | has_selective_catalytic_reduction | 1 | [6 empty] | bool | 0 = No ¦ 1 = Yes - Is the vehicle equipped with selective catalytic reduction system? SCR uses urea to reduce NOx emissions (default: 0 and it is valid for compression engines) | 0 = No ¦ 1 = Yes - Is the vehicle equipped with selective catalytic reduction system? SCR uses urea to reduce NOx emissions (default: 0 and it is valid for compression engines)
Dyno - Vehicle configuration
Number of dyno axis WLTP | n_dyno_axes | 2 | [6 empty] | int | Number of rotating axes of the dyno (default is calculated as function of `n_wheel_drive` for wltp: 4wd-->2d, 2wd-->1d. If `n_wheel_drive` not specified, default: 1) | Number of rotating axes of the dyno (default is calculated as function of `n_wheel_drive` for wltp: 4wd-->2d, 2wd-->1d. If `n_wheel_drive` not specified, default: 1)
Hybrid Electric Vehicles - Inputs
RCB correction coefficient for NOVC and OVC-HEV | kco2_nedc_correction_factor | [6 empty] | gCO2/km/Ah | float | CO2-emission correction coefficient (KCO2) for charge sustaining battery energy balance correction. Paragraph 2.3.2 of Appendix 2 of Sub-Annex 8 to Annex XXI to Regulation (EU) 2017/1151.
| kco2_wltp_correction_factor | [6 empty] | gCO2/Wh |  |  | CO2-emission correction coefficient (KCO2) for charge sustaining battery energy balance correction. Paragraph 2.3.2 of Appendix 2 of Sub-Annex 8 to Annex XXI to Regulation (EU) 2017/1151.
Planetary gearset ratio | planetary_ratio | [6 empty] | - | float | The ratio existing between the planetary and the final drive rotational speeds during electric drive (engine speed equal to zero). The planetary speed is the rotational speed of the planetary gearset side that is not the engine nor the final drive side. | The ratio existing between the planetary and the final drive rotational speeds during electric drive (engine speed equal to zero). The planetary speed is the rotational speed of the planetary gearset side that is not the engine nor the final drive side.
Initial SOC of traction REESS in Charge Sustaining condition | initial_drive_battery_state_of_charge | [6 empty] | % | float | Initial state of charge of the Drive battery at the beginning of the Charge Sustaining test. | Initial state of charge of the Drive battery at the beginning of the Charge Sustaining test.
Number of cells of traction REESS | drive_battery_n_cells | [6 empty] | - | int | Number of cells of the Drive battery [-]. (default: 1) | Number of cells of the Drive battery [-]. (default: 1)
Traction REESS technology type | drive_battery_technology | [6 empty] | - | str | Drive battery technology type (e.g., NiMH, Li-NCA (Li-Ni-Co-Al), etc.). | Drive battery technology type (e.g., NiMH, Li-NCA (Li-Ni-Co-Al), etc.).
Traction REESS capacity | drive_battery_capacity | [6 empty] | Ah | float | Drive battery capacity. | Drive battery capacity.
Traction REESS nominal voltage | target.calibration.drive_battery_nominal_voltage | [6 empty] | V | float | Drive battery voltage. | Drive battery voltage.
Maximum power of motor P0 | motor_p0_maximum_power | [6 empty] | kW | float | Rated power of motor P0. | Rated power of motor P0.
Maximum torque of motor P0 | motor_p0_maximum_torque | [6 empty] | Nm | float | Rated torque of motor P0. | Rated torque of motor P0.
Speed ratio of motor P0 | motor_p0_speed_ratio | [6 empty] | - | float | Ratio between motor P0 speed and engine speed. | Ratio between motor P0 speed and engine speed.
Maximum power of motor P1 | motor_p1_maximum_power | [6 empty] | kW | float | Rated power of motor P1. | Rated power of motor P1.
Maximum torque of motor P1 | motor_p1_maximum_torque | [6 empty] | Nm | float | Rated torque of motor P1. | Rated torque of motor P1.
Speed ratio of motor P1 | motor_p1_speed_ratio | [6 empty] | - | float | Ratio between motor P1 speed and engine speed. | Ratio between motor P1 speed and engine speed.
Maximum power of motor P2 | motor_p2_maximum_power | [6 empty] | kW | float | Rated power of motor P2. | Rated power of motor P2.
Maximum torque of motor P2 | motor_p2_maximum_torque | [6 empty] | Nm | float | Rated torque of motor P2. | Rated torque of motor P2.
Speed ratio of motor P2 | motor_p2_speed_ratio | [6 empty] | - | float | Ratio between motor P2 speed and gear box speed in. | Ratio between motor P2 speed and gear box speed in.
Maximum power of motor P2 planetary | motor_p2_planetary_maximum_power | [6 empty] | kW | float | Rated power of motor P2 planetary. | Rated power of motor P2 planetary.
Maximum torque of motor P2 planetary | motor_p2_planetary_maximum_torque | [6 empty] | Nm | float | Rated torque of motor P2 planetary. | Rated torque of motor P2 planetary.
Speed ratio of motor P2 planetary | motor_p2_planetary_speed_ratio | [6 empty] | - | float | Ratio between motor P2 planetary speed and planetary speed (branch of the planetary gearset that goes to motor P2 planetary). | Ratio between motor P2 planetary speed and planetary speed (branch of the planetary gearset that goes to motor P2 planetary).
Maximum power of front motor P3 | motor_p3_front_maximum_power | [6 empty] | kW | float | Rated power of front motor P3. | Rated power of front motor P3.
Maximum torque of front motor P3 | motor_p3_front_maximum_torque | [6 empty] | Nm | float | Rated torque of front motor P3. | Rated torque of front motor P3.
Speed ratio of front motor P3 | motor_p3_front_speed_ratio | [6 empty] | - | float | Ratio between front motor P3 speed and final drive speed in. | Ratio between front motor P3 speed and final drive speed in.
Maximum power of rear motor P3 | motor_p3_rear_maximum_power | [6 empty] | kW | float | Rated power of rear motor P3. | Rated power of rear motor P3.
Maximum torque of rear motor P3 | motor_p3_rear_maximum_torque | [6 empty] | Nm | float | Rated torque of rear motor P3. | Rated torque of rear motor P3.
Speed ratio of rear motor P3 | motor_p3_rear_speed_ratio | [6 empty] | - | float | Ratio between rear motor P3 speed and final drive speed in. | Ratio between rear motor P3 speed and final drive speed in.
Maximum power of front motor P4 | motor_p4_front_maximum_power | [6 empty] | kW | float | Rated power of front motor P4. | Rated power of front motor P4.
Maximum torque of front motor P4 | motor_p4_front_maximum_torque | [6 empty] | Nm | float | Rated torque of front motor P4. | Rated torque of front motor P4.
Speed ratio of front motor P4 | motor_p4_front_speed_ratio | [6 empty] | - | float | Ratio between front motor P4 speed and wheel speed. | Ratio between front motor P4 speed and wheel speed.
Maximum power of rear motor P4 | motor_p4_rear_maximum_power | [6 empty] | kW | float | Rated power of rear motor P4. | Rated power of rear motor P4.
Maximum torque of rear motor P4 | motor_p4_rear_maximum_torque | [6 empty] | Nm | float | Rated torque of rear motor P4. | Rated torque of rear motor P4.
Speed ratio of rear motor P4 | motor_p4_rear_speed_ratio | [6 empty] | - | float | Ratio between rear motor P4 speed and wheel speed. | Ratio between rear motor P4 speed and wheel speed.
CO2 Emission
From Test Cycle
CO2 value phase 1 | co2_emission_low |  | 201.7967 | 188.8977 |  |  |  | gCO2/km | float | Uncorrected, not rounded, measured value MCO2,p,1 of phase Low (Charge-Sustaining value in case of NOVC and OVC-HEVs) | Uncorrected, not rounded, measured value MCO2,p,1 of phase Low (Charge-Sustaining value in case of NOVC and OVC-HEVs)
CO2 value phase 2 | co2_emission_medium |  | 164.7513 | 142.9796 |  |  |  | gCO2/km | float | Uncorrected, not rounded, measured value MCO2,p,1 of phase Medium (Charge-Sustaining value in case of NOVC and OVC-HEVs) | Uncorrected, not rounded, measured value MCO2,p,1 of phase Medium (Charge-Sustaining value in case of NOVC and OVC-HEVs)
CO2 value phase 3 | co2_emission_high |  | 158.1103 | 137.5983 |  |  |  | gCO2/km | float | Uncorrected, not rounded, measured value MCO2,p,1 of phase High (Charge-Sustaining value in case of NOVC and OVC-HEVs) | Uncorrected, not rounded, measured value MCO2,p,1 of phase High (Charge-Sustaining value in case of NOVC and OVC-HEVs)
CO2 value phase 4 | co2_emission_extra_high |  | 188.616 | 172.7719 |  |  |  | gCO2/km | float | Uncorrected, not rounded, measured value MCO2,p,1 of phase Extra-High (Charge-Sustaining value in case of NOVC and OVC-HEVs) | Uncorrected, not rounded, measured value MCO2,p,1 of phase Extra-High (Charge-Sustaining value in case of NOVC and OVC-HEVs)
CO2 value combined | target co2_emission_value |  | 164 | 158.7774 |  |  |  | gCO2/km | float | Combined CO2 emission value for uncorrected, not rounded, measured value MCO2,p,1 (Charge-Sustaining value in case of NOVC and OVC-HEVs) | Combined CO2 emission value for uncorrected, not rounded, measured value MCO2,p,1 (Charge-Sustaining value in case of NOVC and OVC-HEVs)
Fuel consumption from OBFCM | target fuel_consumption_liters_value |  | 1.7199 |  |  |  |  | l | float | Fuel consumed during the test (charge-sustaining value in case of NOVC- and OVC-HEVs). In case of 2 and 3 tests all results shall be provided. | Fuel consumed during the test (charge-sustaining value in case of NOVC- and OVC-HEVs). In case of 2 and 3 tests all results shall be provided.
RCB correction | rcb_correction |  | 0 | 0 |  |  |  | - | bool | 0 = No ¦ 1 = Yes - Correction performed? (default: 1) | 0 = No ¦ 1 = Yes - Correction performed? (default: 1)
Willans factors for ICE for CO2 emission | rcb_correction_willans | 161 | [5 empty] | gCO2/MJ |  | Value according to the Table A6.App2/3 used for RCB correction | Value according to the Table A6.App2/3 used for RCB correction
CS Combined fuel consumption | target sustaining_fuel_consumption_value | [6 empty] | l fuel/100km | float | Combined Charge-Sustaining fuel consumption for test [l/100 km] (OVC-HEV only) | Combined Charge-Sustaining fuel consumption for test [l/100 km] (OVC-HEV only)
CS CO2 value combined corrected | target corrected_sustaining_co2_emission_value | [6 empty] | gCO2/km | float | Combined measured Charge-Sustaining CO2 emissions for vehicle after all applicable corrections, MCO2,C,5 (OVC-HEV only) | Combined measured Charge-Sustaining CO2 emissions for vehicle after all applicable corrections, MCO2,C,5 (OVC-HEV only)
CS CO2 declared | target declared_sustaining_co2_emission_value | [6 empty] | gCO2/km | float | Declared Charge-Sustaining CO2 mass emissions MCO2, Charge-Depleting for vehicle (OVC-HEV only) | Declared Charge-Sustaining CO2 mass emissions MCO2, Charge-Depleting for vehicle (OVC-HEV only)
From Charge-Depleting Test Cycle (Only for OVC-HEV)
CD CO2 combined measured | target depleting_co2_emission_value | [6 empty] | gCO2/km | float | Combined measured charge depleting CO2 mass emissions MCO2,Charge-Depleting for vehicle (OVC-HEV only) | Combined measured charge depleting CO2 mass emissions MCO2,Charge-Depleting for vehicle (OVC-HEV only)
Combined & Declared From Test Cycle
Combined fuel consumption | target fuel_consumption_value |  | 7.478 | 6.772 |  |  |  | l fuel/100km | float | Combined fuel consumption for test [l/100 km] (Charge-Sustaining value in case of NOVC) | Combined fuel consumption for test [l/100 km] (Charge-Sustaining value in case of NOVC)
CO2 value combined corrected | target corrected_co2_emission_value |  | 176.9682 | 158.7774 |  |  |  | gCO2/km | float | Combined measured CO2 emissions for vehicle after all applicable corrections, MCO2,C,5 (Charge-Sustaining value in case of NOVC, and utility-factor weighted for OVC-HEVs) | Combined measured CO2 emissions for vehicle after all applicable corrections, MCO2,C,5 (Charge-Sustaining value in case of NOVC, and utility-factor weighted for OVC-HEVs)
CO2 declared | target declared_co2_emission_value |  | 178.1 | 160.5 |  | 160.5784 | 144.7859 | gCO2/km | float | Declared value. Value should be Ki factor and ATCT factor corrected (Charge-Sustaining value in case of NOVC, and utility-factor weighted for OVC-HEVs) | Declared value. Value should be Ki factor and ATCT factor corrected (Charge-Sustaining value in case of NOVC, and utility-factor weighted for OVC-HEVs)
Electric Ranges (Only for OVC-HEV)
Index number of the transition cycle | target transition_cycle_index | [6 empty] | - | int | Index number of the transition cycle according to entry 2.1.1.4.1.4 of Appendix 8a to Annex I to Regulation (EU) 2017/1151 | Index number of the transition cycle according to entry 2.1.1.4.1.4 of Appendix 8a to Annex I to Regulation (EU) 2017/1151
EAER combined | target wltp_electric_range | [6 empty] | km | float | Combined Equivalent all Electric Range (EAER) for vehicle (OVC-HEV only) | Combined Equivalent all Electric Range (EAER) for vehicle (OVC-HEV only)
NEDC-H De electric range | target nedc_electric_range | [6 empty] | km | float | NEDC-H electric range for OVC-HEV declared (De, calculated according to paragraph 4.2.2.1 of Annex 9 to UN Regulation 101) | NEDC-H electric range for OVC-HEV declared (De, calculated according to paragraph 4.2.2.1 of Annex 9 to UN Regulation 101)
Reference Parameters
gear box ratios | gear_box_ratios | #gear_box_ratios!B3:..:D["vector","empty"] | [5 empty] | - | [float, float, …] | Gear box ratios [ratio gear 1, ratio gear 2, ...] see relevant sheet (gear_box_ratios) | Gear box ratios [ratio gear 1, ratio gear 2, ...] see relevant sheet (gear_box_ratios)
T1 map speed | full_load_speeds | #T1_map!A3:..:D["vector","empty"] | [5 empty] | rpm | [float, float, …] | T1 map speed. See relevant sheet (T1_map) | T1 map speed. See relevant sheet (T1_map)
T1 map power | full_load_powers | #T1_map!B3:..:D["vector","empty"] | [5 empty] | kW | [float, float, …] | T1 map power. See relevant sheet (T1_map) | T1 map power. See relevant sheet (T1_map)
Final drive ratio | final_drive_ratios | #gear_box_ratios!C3:..:D["vector","empty"] | [5 empty] | - | [float, float, …] | Final drive ratios [ratio 1, ratio 2, ...] see relevant column in sheet (gear_box_ratios) | Final drive ratios [ratio 1, ratio 2, ...] see relevant column in sheet (gear_box_ratios)
Additional safety margin values | asm_margin | #T1_map!C3:..:D["vector","empty"] | [5 empty] | - | [float, float, …] | Indicate ASM when used for gearshift calculation | Indicate ASM when used for gearshift calculation
Cylinder deactivation | active_cylinder_ratios | #active_cylinder_ratios!A3:..:D["vector","empty"] | [5 empty] | - | [float, float, …] | The plausible deactivation ratios | The plausible deactivation ratios

## T1_map
speed | power | ASM
RPM | kW | -

## gear_box_ratios
gear | gear box ratio | final drive ratio
[-] | [-] | [-] | Definitions:
1 |  |  | * gear box ratio matrix is an array: [Ratio for gear 1, Ratio for gear 2, …]
2
3 |  |  | * final drive ratio matrix is an array: [Ratio for gear 1, Ratio for gear 2, …]
4
5
6
7
8
9
10
11
12
13
14
15
16

## active_cylinder_ratios
Active cylinder ratios
[-] | Note:
1 | Make sure to set the parameter 'engine_has_cylinder_deactivation' in the 'Inputs' tab to TRUE.
Example:
If the vehicle has an engine with 4 cylinders and it has the possibility to deactivate 2 cylinders, you have to introduce the following ratio: 0.5 (2/4).
If the vehicle has an engine with 3 cylinders and it has the possibility to deactivate 1 cylinder, you have to introduce the following ratios: 0.66 (2/3).
If the vehicle has an engine with 6 cylinders and it has the possibility to deactivate 3 cylinders, you have to introduce the following ratio: 0.5 (3/6).
If the vehicle has an engine with 6 cylinders and it has the possibility to deactivate 2 or 3 cylinders, you have to introduce the following ratios: 0.66 (4/6) and 0.5 (3/6).
If the vehicle has an engine with 6 cylinders and it has the possibility to deactivate 2 or 3 or 4 cylinders, you have to introduce the following ratios: 0.66 (4/6), 0.5 (3/6), and 0.33 (2/6).

## WLTP-H
Time [sec] | Dyno Velocity [km/h] | OBD Velocity [km/h] | WLTP Theoretical Gear [-] | Bag Phases [-] | OBD Engine Speed [rpm] | OBD Engine Coolant Temperature [°C] | OBD Calculated Engine Load [%] | Engine Fuel Rate [g/s] | Engine Fuel Rate [l/h] | Vehicle Fuel Rate [g/s] | Alternator Current [A] | Low-Voltage Battery Current [A] | High-Voltage Battery Voltage [V] | High-Voltage Battery Current [A] | DC/DC Converter Current [A]
times | velocities | obd_velocities | target.calibration.gears | bag_phases | engine_speeds_out | engine_coolant_temperatures | co2_normalization_references | fuel_consumptions | fuel_consumptions_liters | vehicle_fuel_consumptions | alternator_currents | service_battery_currents | drive_battery_voltages | drive_battery_currents | dcdc_converter_currents
0 | 0 | 0 |  |  | 808.5322 | 23 |  |  |  |  | 0 | -6.7199
1 | 0 | 0 |  |  | 808.5322 | 23 |  |  |  |  | 0 | -6.7199
2 | 0 | 0 |  |  | 808.5322 | 23.0252 |  |  |  |  | 0 | -6.7199
3 | 0 | 0 |  |  | 808.5322 | 23.0504 |  |  |  |  | 0 | -6.7199
4 | 0 | 0 |  |  | 808.5322 | 23.0756 |  |  |  |  | 0 | -6.7199
5 | 0 | 0 |  |  | 808.5322 | 23.1008 |  |  |  |  | 0 | -6.7199
6 | 0 | 0 |  |  | 808.5322 | 23.126 |  |  |  |  | 0 | -6.7199
7 | 0 | 0 |  |  | 808.5322 | 23.1512 |  |  |  |  | 0 | -6.7199
8 | 0 | 0 |  |  | 808.5322 | 23.1764 |  |  |  |  | 0 | -6.7199
9 | 0 | 0 |  |  | 808.5322 | 23.2016 |  |  |  |  | 0 | -6.7199
10 | 0 | 0 |  |  | 808.5322 | 23.2268 |  |  |  |  | 0 | -6.7199
11 | 0 | 0 |  |  | 808.5322 | 23.252 |  |  |  |  | 0 | -6.7199
12 | 0 | 0 |  |  | 808.5322 | 23.2772 |  |  |  |  | 0 | -6.7199
13 | 1.3342 | 1.3362 |  |  | 808.5372 | 23.3024 |  |  |  |  | 0 | -6.7199
14 | 3.9004 | 3.8828 |  |  | 814.9041 | 23.3214 |  |  |  |  | 0 | -6.7199
15 | 7.474 | 7.544 |  |  | 890.1733 | 23.3303 |  |  |  |  | 0 | -6.7199
16 | 11.9048 | 11.9888 |  |  | 1417.8987 | 23.3331 |  |  |  |  | 0 | -6.7199
17 | 16.1845 | 16.2713 |  |  | 997.1552 | 23.3734 |  |  |  |  | 0 | -6.7199
18 | 18.9224 | 18.78 |  |  | 1165.8431 | 23.4223 |  |  |  |  | 0 | -6.7199
19 | 24.0417 | 23.8898 |  |  | 1481.254 | 23.5014 |  |  |  |  | 0 | -6.7199
20 | 27.1227 | 27.3372 |  |  | 1671.0792 | 23.5813 |  |  |  |  | 0 | -6.7199
21 | 28.2221 | 28.2236 |  |  | 1738.8149 | 23.7034 |  |  |  |  | 0 | -6.7199
22 | 28.0581 | 27.8531 |  |  | 1728.7112 | 23.7944 |  |  |  |  | 0 | -6.7199
23 | 27.7981 | 27.6748 |  |  | 1712.6939 | 23.8965 |  |  |  |  | 0 | -6.7199
24 | 29.5127 | 29.5232 |  |  | 1137.906 | 24.0133 |  |  |  |  | 0 | -6.7199
25 | 30.6199 | 30.5808 |  |  | 1180.5957 | 24.147 |  |  |  |  | 0 | -6.7199
26 | 30.579 | 30.4228 |  |  | 1179.0186 | 24.2847 |  |  |  |  | 0 | -6.7199
27 | 33.3434 | 33.0154 |  |  | 1285.6007 | 24.4224 |  |  |  |  | 0 | -6.7199
28 | 35.7065 | 35.468 |  |  | 1376.7139 | 24.5674 |  |  |  |  | 0 | -6.7199
29 | 38.615 | 38.2814 |  |  | 1488.8582 | 24.7125 |  |  |  |  | 0 | -6.7199
30 | 40.7254 | 40.9801 |  |  | 1570.2273 | 24.8752 |  |  |  |  | 0 | -6.7199
31 | 42.6461 | 42.4954 |  |  | 1644.283 | 25.0447 |  |  |  |  | 0 | -6.7199
32 | 42.5905 | 42.2355 |  |  | 1642.1382 | 25.2197 |  |  |  |  | 0 | -6.7199
33 | 42.5715 | 42.3668 |  |  | 1641.4034 | 25.4023 |  |  |  |  | 0 | -6.7199
34 | 43.667 | 43.713 |  |  | 1683.6433 | 25.5869 |  |  |  |  | 0 | -6.7199
35 | 45.4973 | 45.9499 |  |  | 1292.9695 | 25.7807 |  |  |  |  | 0 | -6.7199
36 | 44.601 | 44.2174 |  |  | 1267.4994 | 25.9742 |  |  |  |  | 0 | -6.7199
37 | 42.6274 | 42.5405 |  |  | 1211.4113 | 26.1677 |  |  |  |  | 0 | -6.7199
38 | 41.8026 | 41.5381 |  |  | 1611.7609 | 26.3575 |  |  |  |  | 0 | -6.7199
39 | 39.4683 | 39.4085 |  |  | 1521.7578 | 26.5514 |  |  |  |  | 0 | -6.7199
40 | 35.9335 | 36.2585 |  |  | 1385.4692 | 26.7415 |  |  |  |  | 0 | -6.7199
41 | 33.0493 | 33.1241 |  |  | 1274.2614 | 26.9338 |  |  |  |  | 0 | -6.7199
42 | 29.1692 | 29.1027 |  |  | 1124.6591 | 27.1259 |  |  |  |  | 0 | -6.7199
43 | 26.0749 | 26.0464 |  |  | 1005.3546 | 27.3109 |  |  |  |  | 0 | -6.7199
44 | 23.2473 | 23.2209 |  |  | 1432.3103 | 27.4791 |  |  |  |  | 0 | -6.7199
45 | 21.9324 | 22.1204 |  |  | 1351.2967 | 27.6702 |  |  |  |  | 0 | -6.7199
46 | 20.1616 | 20.1711 |  |  | 1242.1909 | 27.8631 |  |  |  |  | 0 | -6.7199
47 | 19.1589 | 19.3132 |  |  | 1180.4155 | 28.0498 |  |  |  |  | 0 | -6.7199
48 | 18.1052 | 18.0424 |  |  | 1115.4929 | 28.2293 |  |  |  |  | 0 | -6.7199
49 | 18.035 | 18.2022 |  |  | 1111.1665 | 28.3978 |  |  |  |  | 0 | -6.7199
50 | 17.1376 | 16.9934 |  |  | 1055.8792 | 28.5639 |  |  |  |  | 0 | -6.7199
51 | 16.7304 | 16.5721 |  |  | 1030.7912 | 28.7149 |  |  |  |  | 0 | -6.7199
52 | 15.8165 | 15.9372 |  |  | 974.4849 | 28.8619 |  |  |  |  | 0 | -6.7199
53 | 14.2915 | 14.2129 |  |  | 880.5258 | 28.9922 |  |  |  |  | 0 | -6.7199
54 | 12.1879 | 12.0926 |  |  | 1451.6108 | 29.0577 |  |  |  |  | 0 | -6.7199
55 | 11.8988 | 11.9523 |  |  | 1417.182 | 29.2015 |  |  |  |  | 0 | -6.7199
56 | 12.12 | 12.0582 |  |  | 1443.5268 | 29.344 |  |  |  |  | 0 | -6.7199
57 | 11.9075 | 12.0002 |  |  | 1418.2166 | 29.4868 |  |  |  |  | 0 | -6.7199
58 | 12.0201 | 12.1152 |  |  | 1431.6365 | 29.6292 |  |  |  |  | 0 | -6.7199
59 | 13.1309 | 13.0073 |  |  | 1563.9258 | 29.7717 |  |  |  |  | 0 | -6.7199
60 | 12.972 | 12.9715 |  |  | 1545.0064 | 29.9121 |  |  |  |  | 0 | -6.7199
61 | 13.8477 | 13.9474 |  |  | 1649.2981 | 30.0514 |  |  |  |  | 0 | -6.7199
62 | 14.8934 | 15.0175 |  |  | 917.6107 | 30.1945 |  |  |  |  | 0 | -6.7199
63 | 15.4053 | 15.3184 |  |  | 949.1458 | 30.2948 |  |  |  |  | 0 | -6.7199
64 | 15.8388 | 15.9623 |  |  | 975.8568 | 30.4024 |  |  |  |  | 0 | -6.7199
65 | 17.1583 | 17.0062 |  |  | 1057.1509 | 30.5241 |  |  |  |  | 0 | -6.7199
66 | 17.0972 | 16.9522 |  |  | 1053.3906 | 30.6448 |  |  |  |  | 0 | -6.7199
67 | 17.3283 | 17.4345 |  |  | 1067.6254 | 30.7654 |  |  |  |  | 0 | -6.7199
68 | 18.9764 | 19.0241 |  |  | 1169.1673 | 30.886 |  |  |  |  | 0 | -6.7199
69 | 22.3822 | 22.5422 |  |  | 1379.0065 | 31.0245 |  |  |  |  | 0 | -6.7199
70 | 25.5484 | 25.5514 |  |  | 1574.0846 | 31.1704 |  |  |  |  | 0 | -6.7199
71 | 29.2651 | 29.0217 |  |  | 1128.3579 | 31.3126 |  |  |  |  | 0 | -6.7199
72 | 32.1563 | 32.2188 |  |  | 1239.8348 | 31.4512 |  |  |  |  | 0 | -6.7199
73 | 33.8148 | 33.7275 |  |  | 1303.7792 | 31.5954 |  |  |  |  | 0 | -6.7199
74 | 35.9775 | 36.2766 |  |  | 1387.1629 | 31.7425 |  |  |  |  | 0 | -6.7199
75 | 37.3747 | 37.5586 |  |  | 1441.0334 | 31.8884 |  |  |  |  | 0 | -6.7199
76 | 37.7676 | 37.5291 |  |  | 1456.1853 | 32.033 |  |  |  |  | 0 | -6.7199
77 | 39.4311 | 39.3738 |  |  | 1520.3218 | 32.1777 |  |  |  |  | 0 | -6.7199
78 | 38.9036 | 38.9594 |  |  | 1499.9844 | 32.3181 |  |  |  |  | 0 | -6.7199
79 | 39.5183 | 39.1281 |  |  | 1523.6841 | 32.4576 |  |  |  |  | 0 | -6.7199
80 | 38.711 | 38.5472 |  |  | 1492.5586 | 32.598 |  |  |  |  | 0 | -6.7199
81 | 39.2461 | 39.6325 |  |  | 1513.1896 | 32.7389 |  |  |  |  | 0 | -6.7199
82 | 38.3752 | 38.2245 |  |  | 1479.61 | 32.8807 |  |  |  |  | 0 | -6.7199
83 | 36.6054 | 36.9329 |  |  | 1411.3737 | 33.0216 |  |  |  |  | 0 | -6.7199
84 | 36.4672 | 36.6249 |  |  | 1406.046 | 33.1672 |  |  |  |  | 0 | -6.7199
85 | 35.3025 | 35.3056 |  |  | 1361.1373 | 33.3128 |  |  |  |  | 0 | -6.7199
86 | 34.785 | 34.9298 |  |  | 1341.1863 | 33.4601 |  |  |  |  | 0 | -6.7199
87 | 34.3931 | 34.5844 |  |  | 1326.077 | 33.609 |  |  |  |  | 0 | -6.7199
88 | 33.9693 | 34.1384 |  |  | 1309.7336 | 33.7532 |  |  |  |  | 0 | -6.7199
89 | 32.644 | 32.8042 |  |  | 1258.6374 | 33.8974 |  |  |  |  | 0 | -6.7199
90 | 29.3419 | 29.1726 |  |  | 1131.3182 | 34.0366 |  |  |  |  | 0 | -6.7199
91 | 24.9509 | 25.0047 |  |  | 1537.2689 | 34.1686 |  |  |  |  | 0 | -6.7199
92 | 19.0149 | 19.1889 |  |  | 1171.5418 | 34.3025 |  |  |  |  | 0 | -6.7199
93 | 15.239 | 15.2211 |  |  | 938.9047 | 34.4345 |  |  |  |  | 0 | -6.7199
94 | 12.8215 | 12.7422 |  |  | 1527.0808 | 34.5355 |  |  |  |  | 0 | -6.7199
95 | 10.1489 | 10.1417 |  |  | 1208.7634 | 34.6694 |  |  |  |  | 0 | -6.7199
96 | 5.966 | 5.9922 |  |  | 800 | 34.8049 |  |  |  |  | 0 | -6.7199
97 | 4.0037 | 4.0394 |  |  | 800 | 34.8513 |  |  |  |  | 0 | -6.7199
98 | 1.9809 | 1.9918 |  |  | 800 | 34.8977 |  |  |  |  | 0 | -6.7199
99 | 0 | 0 |  |  | 800 | 34.9441 |  |  |  |  | 0 | -6.7199
100 | 0 | 0 |  |  | 800 | 34.9905 |  |  |  |  | 0 | -6.7199
101 | 0 | 0 |  |  | 800 | 35.0265 |  |  |  |  | 0 | -6.7199
102 | 0 | 0 |  |  | 800 | 35.0624 |  |  |  |  | 0 | -6.7199
103 | 0 | 0 |  |  | 800 | 35.0984 |  |  |  |  | 0 | -6.7199
104 | 0 | 0 |  |  | 800 | 35.1282 |  |  |  |  | 0 | -6.7199
105 | 0 | 0 |  |  | 800 | 35.1581 |  |  |  |  | 0 | -6.7199
106 | 0 | 0 |  |  | 800 | 35.1879 |  |  |  |  | 0 | -6.7199
107 | 0 | 0 |  |  | 800 | 35.2178 |  |  |  |  | 0 | -6.7199
108 | 0 | 0 |  |  | 800 | 35.2476 |  |  |  |  | 0 | -6.7199
109 | 0 | 0 |  |  | 800 | 35.2775 |  |  |  |  | 0 | -6.7199
110 | 0 | 0 |  |  | 800 | 35.308 |  |  |  |  | 0 | -6.7199
111 | 0 | 0 |  |  | 800 | 35.3385 |  |  |  |  | 0 | -6.7199
112 | 0 | 0 |  |  | 800 | 35.369 |  |  |  |  | 0 | -6.7199
113 | 0 | 0 |  |  | 800 | 35.3995 |  |  |  |  | 0 | -6.7199
114 | 0 | 0 |  |  | 800 | 35.4301 |  |  |  |  | 0 | -6.7199
115 | 0 | 0 |  |  | 800 | 35.4606 |  |  |  |  | 0 | -6.7199
116 | 0 | 0 |  |  | 800 | 35.4911 |  |  |  |  | 0 | -6.7199
117 | 0 | 0 |  |  | 800 | 35.5216 |  |  |  |  | 0 | -6.7199
118 | 0 | 0 |  |  | 800 | 35.5521 |  |  |  |  | 0 | -6.7199
119 | 0 | 0 |  |  | 800 | 35.5826 |  |  |  |  | 0 | -6.7199
120 | 0 | 0 |  |  | 800 | 35.6132 |  |  |  |  | 0 | -6.7199
121 | 0 | 0 |  |  | 800 | 35.6437 |  |  |  |  | 0 | -6.7199
122 | 0 | 0 |  |  | 800 | 35.6742 |  |  |  |  | 0 | -6.7199
123 | 0 | 0 |  |  | 800 | 35.7047 |  |  |  |  | 0 | -6.7199
124 | 0 | 0 |  |  | 800 | 35.7352 |  |  |  |  | 0 | -6.7199
125 | 0 | 0 |  |  | 800 | 35.7657 |  |  |  |  | 0 | -6.7199
126 | 0 | 0 |  |  | 800 | 35.7963 |  |  |  |  | 0 | -6.7199
127 | 0 | 0 |  |  | 800 | 35.8268 |  |  |  |  | 0 | -6.7199
128 | 0 | 0 |  |  | 800 | 35.8573 |  |  |  |  | 0 | -6.7199
129 | 0 | 0 |  |  | 800 | 35.8878 |  |  |  |  | 0 | -6.7199
130 | 0 | 0 |  |  | 800 | 35.9183 |  |  |  |  | 0 | -6.7199
131 | 0 | 0 |  |  | 800 | 35.9458 |  |  |  |  | 0 | -6.7199
132 | 0 | 0 |  |  | 800 | 35.9733 |  |  |  |  | 0 | -6.7199
133 | 0 | 0 |  |  | 800 | 36.0008 |  |  |  |  | 0 | -6.7199
134 | 0 | 0 |  |  | 800 | 36.026 |  |  |  |  | 0 | -6.7199
135 | 0 | 0 |  |  | 800 | 36.0512 |  |  |  |  | 0 | -6.7199
136 | 0 | 0 |  |  | 800 | 36.0765 |  |  |  |  | 0 | -6.7199
137 | 0 | 0 |  |  | 800 | 36.1017 |  |  |  |  | 0 | -6.7199
138 | 0 | 0 |  |  | 800 | 36.127 |  |  |  |  | 0 | -6.7199
139 | 1.0041 | 1.0012 |  |  | 800.0302 | 36.1522 |  |  |  |  | 0 | -6.7199
140 | 4.9256 | 4.8887 |  |  | 800 | 36.1774 |  |  |  |  | 0 | -6.7199
141 | 9.6539 | 9.6299 |  |  | 1149.807 | 36.2027 |  |  |  |  | 0 | -6.7199
142 | 13.9799 | 14.0666 |  |  | 1665.0518 | 36.3056 |  |  |  |  | 0 | -6.7199
143 | 17.4846 | 17.463 |  |  | 1077.2605 | 36.4141 |  |  |  |  | 0 | -6.7199
144 | 19.8188 | 19.9678 |  |  | 1221.0697 | 36.5036 |  |  |  |  | 0 | -6.7199
145 | 20.2377 | 20.407 |  |  | 1246.8784 | 36.6113 |  |  |  |  | 0 | -6.7199
146 | 21.9593 | 21.9848 |  |  | 1352.9521 | 36.7126 |  |  |  |  | 0 | -6.7199
147 | 23.9034 | 23.898 |  |  | 1472.7294 | 36.814 |  |  |  |  | 0 | -6.7199
148 | 25.8017 | 25.708 |  |  | 1589.6881 | 36.9114 |  |  |  |  | 0 | -6.7199
149 | 28.1162 | 27.8917 |  |  | 1732.2892 | 37.0111 |  |  |  |  | 0 | -6.7199
150 | 28.9178 | 28.9749 |  |  | 1781.6806 | 37.1107 |  |  |  |  | 0 | -6.7199
151 | 28.5714 | 28.8362 |  |  | 1760.3339 | 37.2115 |  |  |  |  | 0 | -6.7199
152 | 26.9709 | 26.7433 |  |  | 1661.724 | 37.3122 |  |  |  |  | 0 | -6.7199
153 | 25.0523 | 25.1927 |  |  | 1543.5174 | 37.4129 |  |  |  |  | 0 | -6.7199
154 | 20.0683 | 20.0525 |  |  | 1236.445 | 37.5099 |  |  |  |  | 0 | -6.7199
155 | 15.273 | 15.3305 |  |  | 940.9976 | 37.6099 |  |  |  |  | 0 | -6.7199
156 | 11.9508 | 11.9634 |  |  | 1423.3789 | 37.6741 |  |  |  |  | 0 | -6.7199
157 | 11.9611 | 12.0577 |  |  | 1424.6002 | 37.7749 |  |  |  |  | 0 | -6.7199
158 | 11.9801 | 12.0523 |  |  | 1426.8624 | 37.8757 |  |  |  |  | 0 | -6.7199
159 | 16.6543 | 16.5544 |  |  | 1026.1041 | 37.9766 |  |  |  |  | 0 | -6.7199
160 | 20.3264 | 20.2677 |  |  | 1252.3446 | 38.0606 |  |  |  |  | 0 | -6.7199
161 | 23.2887 | 23.434 |  |  | 1434.8599 | 38.1629 |  |  |  |  | 0 | -6.7199
162 | 25.8993 | 25.8686 |  |  | 1595.701 | 38.2642 |  |  |  |  | 0 | -6.7199
163 | 27.8859 | 28.051 |  |  | 1718.1018 | 38.3649 |  |  |  |  | 0 | -6.7199
164 | 29.8198 | 30.0663 |  |  | 1149.7454 | 38.4657 |  |  |  |  | 0 | -6.7199
165 | 30.7305 | 30.6472 |  |  | 1184.8604 | 38.5608 |  |  |  |  | 0 | -6.7199
166 | 31.7623 | 31.8398 |  |  | 1224.6412 | 38.6559 |  |  |  |  | 0 | -6.7199
167 | 32.0121 | 31.977 |  |  | 1234.2724 | 38.7559 |  |  |  |  | 0 | -6.7199
168 | 33.9384 | 33.6437 |  |  | 1308.5455 | 38.8559 |  |  |  |  | 0 | -6.7199
169 | 35.5298 | 35.5019 |  |  | 1369.9027 | 38.9671 |  |  |  |  | 0 | -6.7199
170 | 37.9479 | 37.7405 |  |  | 1463.1354 | 39.0766 |  |  |  |  | 0 | -6.7199
171 | 37.9864 | 38.1635 |  |  | 1464.6202 | 39.1849 |  |  |  |  | 0 | -6.7199
172 | 36.75 | 36.5957 |  |  | 1416.9481 | 39.2951 |  |  |  |  | 0 | -6.7199
173 | 32.72 | 32.5404 |  |  | 1261.5682 | 39.405 |  |  |  |  | 0 | -6.7199
174 | 28.3438 | 28.6106 |  |  | 1092.836 | 39.5165 |  |  |  |  | 0 | -6.7199
175 | 26.0991 | 26.0727 |  |  | 1006.2881 | 39.6073 |  |  |  |  | 0 | -6.7199
176 | 26.2438 | 26.0554 |  |  | 1011.8667 | 39.6948 |  |  |  |  | 0 | -6.7199
177 | 25.1413 | 25.2848 |  |  | 1548.9982 | 39.7823 |  |  |  |  | 0 | -6.7199
178 | 26.8086 | 26.6361 |  |  | 1651.7279 | 39.8903 |  |  |  |  | 0 | -6.7199
179 | 29.2904 | 29.1563 |  |  | 1129.3335 | 40.0002 |  |  |  |  | 0 | -6.7199
180 | 28.8103 | 28.8759 |  |  | 1110.8233 | 40.1044 |  |  |  |  | 0 | -6.7199
181 | 29.013 | 28.7431 |  |  | 1118.6381 | 40.1976 |  |  |  |  | 0 | -6.7199
182 | 29.1677 | 28.9228 |  |  | 1124.6013 | 40.2908 |  |  |  |  | 0 | -6.7199
183 | 28.3279 | 28.1878 |  |  | 1092.2211 | 40.395 |  |  |  |  | 0 | -6.7199
184 | 26.1568 | 26.3357 |  |  | 1008.5115 | 40.4859 |  |  |  |  | 0 | -6.7199
185 | 23.5448 | 23.3185 |  |  | 1450.6394 | 40.5734 |  |  |  |  | 0 | -6.7199
186 | 20.9774 | 20.8892 |  |  | 1292.4542 | 40.6838 |  |  |  |  | 0 | -6.7199
187 | 19.3739 | 19.5573 |  |  | 1193.6608 | 40.7952 |  |  |  |  | 0 | -6.7199
188 | 18.0693 | 18.1008 |  |  | 1113.2806 | 40.903 |  |  |  |  | 0 | -6.7199
189 | 16.7842 | 16.7398 |  |  | 1034.1039 | 40.9962 |  |  |  |  | 0 | -6.7199
190 | 14.3752 | 14.3525 |  |  | 885.6794 | 41.0894 |  |  |  |  | 0 | -6.7199
191 | 13.0099 | 13.1342 |  |  | 1549.5202 | 41.1248 |  |  |  |  | 0 | -6.7199
192 | 12.844 | 12.7277 |  |  | 1529.7579 | 41.2328 |  |  |  |  | 0 | -6.7199
193 | 13.0241 | 12.9886 |  |  | 1551.2118 | 41.3474 |  |  |  |  | 0 | -6.7199
194 | 12.037 | 11.9211 |  |  | 1433.6442 | 41.4638 |  |  |  |  | 0 | -6.7199
195 | 12.1184 | 12.215 |  |  | 1443.3372 | 41.5826 |  |  |  |  | 0 | -6.7199
196 | 11.9308 | 11.9704 |  |  | 1420.9914 | 41.7015 |  |  |  |  | 0 | -6.7199
197 | 11.9975 | 12.0999 |  |  | 1428.9448 | 41.8198 |  |  |  |  | 0 | -6.7199
198 | 12.0334 | 12.0391 |  |  | 1433.2173 | 41.9382 |  |  |  |  | 0 | -6.7199
199 | 12.6304 | 12.5252 |  |  | 1504.3197 | 42.057 |  |  |  |  | 0 | -6.7199
200 | 13.0358 | 12.9188 |  |  | 1552.6077 | 42.1716 |  |  |  |  | 0 | -6.7199
201 | 12.8917 | 12.9003 |  |  | 1535.4459 | 42.288 |  |  |  |  | 0 | -6.7199
202 | 13.8807 | 13.7668 |  |  | 1653.2341 | 42.4026 |  |  |  |  | 0 | -6.7199
203 | 15.0104 | 15.1105 |  |  | 924.8205 | 42.5209 |  |  |  |  | 0 | -6.7199
204 | 17.3557 | 17.2111 |  |  | 1069.3181 | 42.6026 |  |  |  |  | 0 | -6.7199
205 | 20.8306 | 20.855 |  |  | 1283.4116 | 42.6974 |  |  |  |  | 0 | -6.7199
206 | 23.9153 | 24.1185 |  |  | 1473.4646 | 42.8173 |  |  |  |  | 0 | -6.7199
207 | 27.0279 | 27.1685 |  |  | 1665.2384 | 42.9333 |  |  |  |  | 0 | -6.7199
208 | 29.5921 | 29.6793 |  |  | 1140.9638 | 43.0515 |  |  |  |  | 0 | -6.7199
209 | 31.7204 | 31.7959 |  |  | 1223.027 | 43.1642 |  |  |  |  | 0 | -6.7199
210 | 33.8947 | 33.7692 |  |  | 1306.8582 | 43.2818 |  |  |  |  | 0 | -6.7199
211 | 37.5258 | 37.8895 |  |  | 1446.861 | 43.4031 |  |  |  |  | 0 | -6.7199
212 | 38.8765 | 39.0823 |  |  | 1498.9404 | 43.5219 |  |  |  |  | 0 | -6.7199
213 | 39.9966 | 39.6418 |  |  | 1542.1271 | 43.6401 |  |  |  |  | 0 | -6.7199
214 | 42.4429 | 42.3724 |  |  | 1636.4453 | 43.7639 |  |  |  |  | 0 | -6.7199
215 | 42.0352 | 41.6369 |  |  | 1620.7276 | 43.8913 |  |  |  |  | 0 | -6.7199
216 | 44.1834 | 44.2301 |  |  | 1255.6318 | 44.0245 |  |  |  |  | 0 | -6.7199
217 | 46.2805 | 46.1319 |  |  | 1315.2261 | 44.1592 |  |  |  |  | 0 | -6.7199
218 | 48.2851 | 48.7178 |  |  | 1372.1965 | 44.2988 |  |  |  |  | 0 | -6.7199
219 | 49.3628 | 49.2104 |  |  | 1402.8226 | 44.4368 |  |  |  |  | 0 | -6.7199
220 | 52.705 | 52.3919 |  |  | 1497.8025 | 44.573 |  |  |  |  | 0 | -6.7199
221 | 52.7588 | 53.0272 |  |  | 1499.3316 | 44.7046 |  |  |  |  | 0 | -6.7199
222 | 52.8311 | 52.8133 |  |  | 1501.3854 | 44.8362 |  |  |  |  | 0 | -6.7199
223 | 52.4064 | 52.4981 |  |  | 1489.3169 | 44.9687 |  |  |  |  | 0 | -6.7199
224 | 53.5353 | 53.3903 |  |  | 1521.4 | 45.1003 |  |  |  |  | 0 | -6.7199
225 | 54.0011 | 53.7535 |  |  | 1534.6367 | 45.2328 |  |  |  |  | 0 | -6.7199
226 | 55.0364 | 55.159 |  |  | 1268.8859 | 45.3652 |  |  |  |  | 0 | -6.7199
227 | 54.822 | 54.6127 |  |  | 1263.9417 | 45.503 |  |  |  |  | 0 | -6.7199
228 | 55.2713 | 54.9157 |  |  | 1274.2995 | 45.6408 |  |  |  |  | 0 | -6.7199
229 | 55.4925 | 55.1745 |  |  | 1279.4003 | 45.7786 |  |  |  |  | 0 | -6.7199
230 | 56.4519 | 55.9443 |  |  | 1301.5203 | 45.9164 |  |  |  |  | 0 | -6.7199
231 | 56.7044 | 56.4598 |  |  | 1307.3422 | 46.0556 |  |  |  |  | 0 | -6.7199
232 | 57.8729 | 58.2316 |  |  | 1334.282 | 46.1938 |  |  |  |  | 0 | -6.7199
233 | 54.5479 | 54.0509 |  |  | 1257.6217 | 46.332 |  |  |  |  | 0 | -6.7199
234 | 53.7915 | 53.4158 |  |  | 1528.6802 | 46.4683 |  |  |  |  | 0 | -6.7199
235 | 51.0424 | 50.7437 |  |  | 1450.5536 | 46.5908 |  |  |  |  | 0 | -6.7199
236 | 49.274 | 49.0882 |  |  | 1400.2975 | 46.7087 |  |  |  |  | 0 | -6.7199
237 | 49.6911 | 49.7036 |  |  | 1412.1517 | 46.796 |  |  |  |  | 0 | -6.7199
238 | 48.186 | 47.853 |  |  | 1369.3804 | 46.8832 |  |  |  |  | 0 | -6.7199
239 | 47.9248 | 47.7032 |  |  | 1361.9553 | 46.9721 |  |  |  |  | 0 | -6.7199
240 | 45.4373 | 45.8023 |  |  | 1291.2655 | 47.061 |  |  |  |  | 0 | -6.7199
241 | 42.3225 | 42.7309 |  |  | 1202.7466 | 47.1498 |  |  |  |  | 0 | -6.7199
242 | 39.5042 | 39.3411 |  |  | 1523.1394 | 47.2349 |  |  |  |  | 0 | -6.7199
243 | 37.2007 | 36.8938 |  |  | 1434.3276 | 47.3183 |  |  |  |  | 0 | -6.7199
244 | 34.6605 | 34.8225 |  |  | 1336.3848 | 47.406 |  |  |  |  | 0 | -6.7199
245 | 31.2083 | 31.2882 |  |  | 1203.2812 | 47.4995 |  |  |  |  | 0 | -6.7199
246 | 28.4067 | 28.6582 |  |  | 1095.2613 | 47.5876 |  |  |  |  | 0 | -6.7199
247 | 25.8595 | 25.6441 |  |  | 1593.2531 | 47.6668 |  |  |  |  | 0 | -6.7199
248 | 23.0075 | 23.0122 |  |  | 1417.5349 | 47.7569 |  |  |  |  | 0 | -6.7199
249 | 21.7827 | 21.5763 |  |  | 1342.0744 | 47.8471 |  |  |  |  | 0 | -6.7199
250 | 21.0838 | 21.0087 |  |  | 1299.014 | 47.9406 |  |  |  |  | 0 | -6.7199
251 | 20.5545 | 20.3517 |  |  | 1266.3996 | 48.0323 |  |  |  |  | 0 | -6.7199
252 | 18.2264 | 18.3001 |  |  | 1122.959 | 48.1259 |  |  |  |  | 0 | -6.7199
253 | 17.1027 | 17.0077 |  |  | 1053.7271 | 48.2118 |  |  |  |  | 0 | -6.7199
254 | 17.2098 | 17.2757 |  |  | 1060.3272 | 48.2908 |  |  |  |  | 0 | -6.7199
255 | 16.9703 | 16.8421 |  |  | 1045.5689 | 48.3699 |  |  |  |  | 0 | -6.7199
256 | 15.8052 | 15.8538 |  |  | 973.7844 | 48.4489 |  |  |  |  | 0 | -6.7199
257 | 14.8861 | 14.745 |  |  | 917.1625 | 48.5291 |  |  |  |  | 0 | -6.7199
258 | 14.2053 | 14.3454 |  |  | 875.212 | 48.5934 |  |  |  |  | 0 | -6.7199
259 | 16.1242 | 15.9955 |  |  | 993.4415 | 48.6227 |  |  |  |  | 0 | -6.7199
260 | 17.6876 | 17.7145 |  |  | 1089.7669 | 48.7029 |  |  |  |  | 0 | -6.7199
261 | 21.2378 | 21.1925 |  |  | 1308.4979 | 48.7864 |  |  |  |  | 0 | -6.7199
262 | 24.1106 | 24.0087 |  |  | 1485.4976 | 48.8843 |  |  |  |  | 0 | -6.7199
263 | 26.8192 | 26.7675 |  |  | 1652.3807 | 48.9741 |  |  |  |  | 0 | -6.7199
264 | 31.2815 | 31.2581 |  |  | 1206.1039 | 49.0685 |  |  |  |  | 0 | -6.7199
265 | 34.8368 | 34.8132 |  |  | 1343.1814 | 49.1609 |  |  |  |  | 0 | -6.7199
266 | 37.8354 | 37.8093 |  |  | 1458.7969 | 49.2587 |  |  |  |  | 0 | -6.7199
267 | 40.3494 | 40.4585 |  |  | 1555.7285 | 49.3536 |  |  |  |  | 0 | -6.7199
268 | 42.6303 | 42.6356 |  |  | 1643.6739 | 49.4496 |  |  |  |  | 0 | -6.7199
269 | 44.5195 | 44.4038 |  |  | 1265.1832 | 49.5475 |  |  |  |  | 0 | -6.7199
270 | 45.8805 | 45.7715 |  |  | 1303.8607 | 49.6469 |  |  |  |  | 0 | -6.7199
271 | 47.2615 | 47.2415 |  |  | 1343.1072 | 49.7536 |  |  |  |  | 0 | -6.7199
272 | 45.259 | 45.2963 |  |  | 1286.1992 | 49.8607 |  |  |  |  | 0 | -6.7199
273 | 45.5195 | 45.5151 |  |  | 1293.6013 | 49.9693 |  |  |  |  | 0 | -6.7199
274 | 44.6025 | 44.6045 |  |  | 1267.5406 | 50.078 |  |  |  |  | 0 | -6.7199
275 | 41.9644 | 41.9421 |  |  | 1617.998 | 50.1866 |  |  |  |  | 0 | -6.7199
276 | 39.2349 | 38.9057 |  |  | 1512.7589 | 50.2936 |  |  |  |  | 0 | -6.7199
277 | 35.5001 | 35.5305 |  |  | 1368.7581 | 50.397 |  |  |  |  | 0 | -6.7199
278 | 31.9707 | 31.7404 |  |  | 1232.6762 | 50.5057 |  |  |  |  | 0 | -6.7199
279 | 27.284 | 27.3926 |  |  | 1051.9752 | 50.612 |  |  |  |  | 0 | -6.7199
280 | 22.9271 | 23.1515 |  |  | 1412.5783 | 50.7037 |  |  |  |  | 0 | -6.7199
281 | 19.8366 | 19.8482 |  |  | 1222.1706 | 50.8109 |  |  |  |  | 0 | -6.7199
282 | 22.1035 | 22.0462 |  |  | 1361.8389 | 50.9171 |  |  |  |  | 0 | -6.7199
283 | 25.1435 | 25.2266 |  |  | 1549.1358 | 51.0259 |  |  |  |  | 0 | -6.7199
284 | 28.9175 | 29.0427 |  |  | 1781.6585 | 51.1311 |  |  |  |  | 0 | -6.7199
285 | 33.483 | 33.21 |  |  | 1290.9847 | 51.2382 |  |  |  |  | 0 | -6.7199
286 | 35.8286 | 35.5564 |  |  | 1381.4216 | 51.3468 |  |  |  |  | 0 | -6.7199
287 | 39.0223 | 38.6889 |  |  | 1504.5621 | 51.4458 |  |  |  |  | 0 | -6.7199
288 | 41.2356 | 40.8791 |  |  | 1589.8971 | 51.5394 |  |  |  |  | 0 | -6.7199
289 | 46.1437 | 45.9192 |  |  | 1311.3405 | 51.6367 |  |  |  |  | 0 | -6.7199
290 | 46.5441 | 46.265 |  |  | 1322.7173 | 51.7374 |  |  |  |  | 0 | -6.7199
291 | 48.9137 | 49.2984 |  |  | 1390.06 | 51.8381 |  |  |  |  | 0 | -6.7199
292 | 50.0682 | 49.8428 |  |  | 1422.8686 | 51.9371 |  |  |  |  | 0 | -6.7199
293 | 48.9367 | 49.2343 |  |  | 1390.7124 | 52.0345 |  |  |  |  | 0 | -6.7199
294 | 46.5958 | 46.68 |  |  | 1324.1867 | 52.136 |  |  |  |  | 0 | -6.7199
295 | 46.5818 | 46.5297 |  |  | 1323.791 | 52.2472 |  |  |  |  | 0 | -6.7199
296 | 46.7049 | 46.4833 |  |  | 1327.2879 | 52.3583 |  |  |  |  | 0 | -6.7199
297 | 46.6443 | 46.7882 |  |  | 1325.5663 | 52.4695 |  |  |  |  | 0 | -6.7199
298 | 45.2907 | 44.9949 |  |  | 1287.0988 | 52.5806 |  |  |  |  | 0 | -6.7199
299 | 47.3369 | 47.7439 |  |  | 1345.2476 | 52.69 |  |  |  |  | 0 | -6.7199
300 | 47.0859 | 47.4682 |  |  | 1338.1147 | 52.8011 |  |  |  |  | 0 | -6.7199
301 | 46.7376 | 46.4275 |  |  | 1328.2173 | 52.9123 |  |  |  |  | 0 | -6.7199
302 | 46.748 | 46.4544 |  |  | 1328.5138 | 53.0177 |  |  |  |  | 0 | -6.7199
303 | 46.1709 | 46.4294 |  |  | 1312.1125 | 53.1008 |  |  |  |  | 0 | -6.7199
304 | 44.7562 | 44.7345 |  |  | 1271.9078 | 53.1747 |  |  |  |  | 0 | -6.7199
305 | 43.2052 | 43.3498 |  |  | 1227.831 | 53.2468 |  |  |  |  | 0 | -6.7199
306 | 41.907 | 41.7593 |  |  | 1190.9377 | 53.3174 |  |  |  |  | 0 | -6.7199
307 | 40.6605 | 40.9157 |  |  | 1155.5163 | 53.3854 |  |  |  |  | 0 | -6.7199
308 | 38.7321 | 38.6961 |  |  | 1493.3715 | 53.4511 |  |  |  |  | 0 | -6.7199
309 | 39.0213 | 39.0254 |  |  | 1504.5239 | 53.5117 |  |  |  |  | 0 | -6.7199
310 | 39.947 | 39.6088 |  |  | 1540.2138 | 53.5695 |  |  |  |  | 0 | -6.7199
311 | 38.2837 | 38.2231 |  |  | 1476.0825 | 53.6273 |  |  |  |  | 0 | -6.7199
312 | 38.3513 | 37.9953 |  |  | 1478.6885 | 53.6732 |  |  |  |  | 0 | -6.7199
313 | 37.0051 | 36.7252 |  |  | 1426.7844 | 53.7191 |  |  |  |  | 0 | -6.7199
314 | 35.4565 | 35.1597 |  |  | 1367.0746 | 53.7698 |  |  |  |  | 0 | -6.7199
315 | 35.0182 | 34.9742 |  |  | 1350.1771 | 53.822 |  |  |  |  | 0 | -6.7199
316 | 32.9752 | 32.7686 |  |  | 1271.407 | 53.876 |  |  |  |  | 0 | -6.7199
317 | 32.3197 | 32.309 |  |  | 1246.1343 | 53.9281 |  |  |  |  | 0 | -6.7199
318 | 31.3162 | 31.5389 |  |  | 1207.4421 | 53.9802 |  |  |  |  | 0 | -6.7199
319 | 27.7676 | 27.6567 |  |  | 1710.8103 | 54.0296 |  |  |  |  | 0 | -6.7199
320 | 25.8752 | 25.8126 |  |  | 1594.2168 | 54.0801 |  |  |  |  | 0 | -6.7199
321 | 24.6025 | 24.6189 |  |  | 1515.802 | 54.1306 |  |  |  |  | 0 | -6.7199
322 | 24.2674 | 24.3212 |  |  | 1495.1562 | 54.1774 |  |  |  |  | 0 | -6.7199
323 | 24.2635 | 24.4145 |  |  | 1494.9166 | 54.2234 |  |  |  |  | 0 | -6.7199
324 | 24.2688 | 24.1018 |  |  | 1495.2449 | 54.2693 |  |  |  |  | 0 | -6.7199
325 | 24.1936 | 23.9546 |  |  | 1490.6134 | 54.3152 |  |  |  |  | 0 | -6.7199
326 | 23.8689 | 24.0213 |  |  | 1470.6064 | 54.3612 |  |  |  |  | 0 | -6.7199
327 | 22.7758 | 22.6054 |  |  | 1403.2574 | 54.4122 |  |  |  |  | 0 | -6.7199
328 | 22.228 | 22.3571 |  |  | 1369.5054 | 54.4628 |  |  |  |  | 0 | -6.7199
329 | 20.9296 | 20.897 |  |  | 1289.5095 | 54.5151 |  |  |  |  | 0 | -6.7199
330 | 19.2318 | 19.3555 |  |  | 1184.9047 | 54.5672 |  |  |  |  | 0 | -6.7199
331 | 16.9442 | 16.8074 |  |  | 1043.9652 | 54.614 |  |  |  |  | 0 | -6.7199
332 | 15.9681 | 16.0484 |  |  | 983.8221 | 54.654 |  |  |  |  | 0 | -6.7199
333 | 16.1299 | 16.0497 |  |  | 993.7925 | 54.6951 |  |  |  |  | 0 | -6.7199
334 | 14.8253 | 14.7776 |  |  | 913.4137 | 54.7362 |  |  |  |  | 0 | -6.7199
335 | 15.1412 | 15.0186 |  |  | 932.8741 | 54.7659 |  |  |  |  | 0 | -6.7199
336 | 15.0225 | 14.9659 |  |  | 925.5613 | 54.8017 |  |  |  |  | 0 | -6.7199
337 | 14.0036 | 14.0468 |  |  | 862.7874 | 54.8375 |  |  |  |  | 0 | -6.7199
338 | 13.8524 | 13.7942 |  |  | 1649.8642 | 54.8622 |  |  |  |  | 0 | -6.7199
339 | 14.0141 | 13.9191 |  |  | 1669.128 | 54.9127 |  |  |  |  | 0 | -6.7199
340 | 16.0861 | 16.0761 |  |  | 991.092 | 54.9632 |  |  |  |  | 0 | -6.7199
341 | 19.0799 | 19.093 |  |  | 1175.5494 | 55.0043 |  |  |  |  | 0 | -6.7199
342 | 22.8528 | 22.7654 |  |  | 1408.0052 | 55.0511 |  |  |  |  | 0 | -6.7199
343 | 24.065 | 24.1206 |  |  | 1482.6858 | 55.1017 |  |  |  |  | 0 | -6.7199
344 | 24.9656 | 25.1905 |  |  | 1538.1766 | 55.1476 |  |  |  |  | 0 | -6.7199
345 | 25.9728 | 26.0079 |  |  | 1600.2284 | 55.1944 |  |  |  |  | 0 | -6.7199
346 | 26.107 | 26.068 |  |  | 1608.4965 | 55.2449 |  |  |  |  | 0 | -6.7199
347 | 26.5057 | 26.6407 |  |  | 1633.0637 | 55.2955 |  |  |  |  | 0 | -6.7199
348 | 26.3243 | 26.425 |  |  | 1621.8908 | 55.346 |  |  |  |  | 0 | -6.7199
349 | 27.0723 | 26.9786 |  |  | 1667.973 | 55.3965 |  |  |  |  | 0 | -6.7199
350 | 27.7436 | 27.9616 |  |  | 1709.3338 | 55.447 |  |  |  |  | 0 | -6.7199
351 | 27.7364 | 27.7335 |  |  | 1708.8884 | 55.4975 |  |  |  |  | 0 | -6.7199
352 | 27.7842 | 27.6921 |  |  | 1711.8348 | 55.5481 |  |  |  |  | 0 | -6.7199
353 | 27.711 | 27.5851 |  |  | 1707.3235 | 55.5986 |  |  |  |  | 0 | -6.7199
354 | 26.8033 | 27.0071 |  |  | 1651.401 | 55.6491 |  |  |  |  | 0 | -6.7199
355 | 26.601 | 26.3559 |  |  | 1638.9343 | 55.6996 |  |  |  |  | 0 | -6.7199
356 | 27.1469 | 27.3428 |  |  | 1672.5666 | 55.7501 |  |  |  |  | 0 | -6.7199
357 | 28.0223 | 27.8406 |  |  | 1726.5019 | 55.8006 |  |  |  |  | 0 | -6.7199
358 | 27.8811 | 27.6397 |  |  | 1717.806 | 55.8512 |  |  |  |  | 0 | -6.7199
359 | 26.8901 | 26.9874 |  |  | 1656.7474 | 55.9017 |  |  |  |  | 0 | -6.7199
360 | 25.1944 | 25.3117 |  |  | 1552.2708 | 55.9522 |  |  |  |  | 0 | -6.7199
361 | 23.9909 | 24.0248 |  |  | 1478.1245 | 56.0009 |  |  |  |  | 0 | -6.7199
362 | 21.6321 | 21.7161 |  |  | 1332.7902 | 56.0468 |  |  |  |  | 0 | -6.7199
363 | 20.9884 | 20.818 |  |  | 1293.1358 | 56.1007 |  |  |  |  | 0 | -6.7199
364 | 20.0359 | 20.1394 |  |  | 1234.4492 | 56.1529 |  |  |  |  | 0 | -6.7199
365 | 20.1608 | 20.2199 |  |  | 1242.1458 | 56.2035 |  |  |  |  | 0 | -6.7199
366 | 20.0821 | 20.0817 |  |  | 1237.2932 | 56.2556 |  |  |  |  | 0 | -6.7199
367 | 20.8103 | 20.6981 |  |  | 1282.1625 | 56.3063 |  |  |  |  | 0 | -6.7199
368 | 20.9054 | 20.703 |  |  | 1288.0185 | 56.3584 |  |  |  |  | 0 | -6.7199
369 | 22.8162 | 22.9077 |  |  | 1405.7465 | 56.4105 |  |  |  |  | 0 | -6.7199
370 | 22.9721 | 22.9197 |  |  | 1415.3538 | 56.4611 |  |  |  |  | 0 | -6.7199
371 | 23.9898 | 23.987 |  |  | 1478.056 | 56.5118 |  |  |  |  | 0 | -6.7199
372 | 23.1745 | 23.1314 |  |  | 1427.8219 | 56.5577 |  |  |  |  | 0 | -6.7199
373 | 21.8346 | 21.8525 |  |  | 1345.272 | 56.6083 |  |  |  |  | 0 | -6.7199
374 | 19.6763 | 19.7517 |  |  | 1212.2907 | 56.6622 |  |  |  |  | 0 | -6.7199
375 | 15.9844 | 15.9217 |  |  | 984.827 | 56.7116 |  |  |  |  | 0 | -6.7199
376 | 12.0637 | 11.9524 |  |  | 1436.8268 | 56.7527 |  |  |  |  | 0 | -6.7199
377 | 10.8813 | 10.9643 |  |  | 1295.9938 | 56.8038 |  |  |  |  | 0 | -6.7199
378 | 10.1055 | 10.1957 |  |  | 1203.5966 | 56.8559 |  |  |  |  | 0 | -6.7199
379 | 8.0188 | 8.0153 |  |  | 955.068 | 56.9053 |  |  |  |  | 0 | -6.7199
380 | 8.0291 | 7.958 |  |  | 956.289 | 56.9411 |  |  |  |  | 0 | -6.7199
381 | 7.0463 | 7.0286 |  |  | 839.2405 | 56.9769 |  |  |  |  | 0 | -6.7199
382 | 5.9435 | 5.9323 |  |  | 800 | 57.0016 |  |  |  |  | 0 | -6.7199
383 | 4.7783 | 4.8141 |  |  | 800 | 57.0246 |  |  |  |  | 0 | -6.7199
384 | 3.0005 | 2.9964 |  |  | 800 | 57.0477 |  |  |  |  | 0 | -6.7199
385 | 1.0052 | 1.0111 |  |  | 800 | 57.0707 |  |  |  |  | 0 | -6.7199
386 | 0 | 0 |  |  | 800 | 57.0938 |  |  |  |  | 0 | -6.7199
387 | 0 | 0 |  |  | 800 | 57.1168 |  |  |  |  | 0 | -6.7199
388 | 0 | 0 |  |  | 800 | 57.1399 |  |  |  |  | 0 | -6.7199
389 | 0 | 0 |  |  | 800 | 57.1629 |  |  |  |  | 0 | -6.7199
390 | 0 | 0 |  |  | 800 | 57.1859 |  |  |  |  | 0 | -6.7199
391 | 0 | 0 |  |  | 800 | 57.209 |  |  |  |  | 0 | -6.7199
392 | 0 | 0 |  |  | 800 | 57.232 |  |  |  |  | 0 | -6.7199
393 | 0.99694 | 0.99764 |  |  | 800.0112 | 57.2551 |  |  |  |  | 0 | -6.7199
394 | 4.0176 | 3.9826 |  |  | 800 | 57.2781 |  |  |  |  | 0 | -6.7199
395 | 6.2277 | 6.1959 |  |  | 800 | 57.3012 |  |  |  |  | 0 | -6.7199
396 | 9.0835 | 9.0554 |  |  | 1081.8759 | 57.3242 |  |  |  |  | 0 | -6.7199
397 | 13.9677 | 14.1005 |  |  | 1663.6017 | 57.3687 |  |  |  |  | 0 | -6.7199
398 | 17.3599 | 17.497 |  |  | 1069.5748 | 57.4192 |  |  |  |  | 0 | -6.7199
399 | 22.2012 | 22.3929 |  |  | 1367.8538 | 57.4592 |  |  |  |  | 0 | -6.7199
400 | 25.1994 | 25.0941 |  |  | 1552.5793 | 57.5114 |  |  |  |  | 0 | -6.7199
401 | 24.9574 | 24.7713 |  |  | 1537.6721 | 57.5601 |  |  |  |  | 0 | -6.7199
402 | 24.9503 | 24.9341 |  |  | 1537.2342 | 57.6069 |  |  |  |  | 0 | -6.7199
403 | 23.0611 | 23.2702 |  |  | 1420.8358 | 57.6537 |  |  |  |  | 0 | -6.7199
404 | 20.9176 | 20.7173 |  |  | 1288.7718 | 57.7043 |  |  |  |  | 0 | -6.7199
405 | 19.8971 | 19.7501 |  |  | 1225.8978 | 57.7564 |  |  |  |  | 0 | -6.7199
406 | 18.9063 | 18.7901 |  |  | 1164.8503 | 57.8071 |  |  |  |  | 0 | -6.7199
407 | 16.9988 | 17.0612 |  |  | 1047.3241 | 57.8539 |  |  |  |  | 0 | -6.7199
408 | 15.767 | 15.7012 |  |  | 971.4318 | 57.8938 |  |  |  |  | 0 | -6.7199
409 | 13.8744 | 13.8696 |  |  | 1652.4865 | 57.9349 |  |  |  |  | 0 | -6.7199
410 | 12.8852 | 12.8565 |  |  | 1534.6676 | 57.9854 |  |  |  |  | 0 | -6.7199
411 | 12.9438 | 12.9868 |  |  | 1541.6499 | 58.0322 |  |  |  |  | 0 | -6.7199
412 | 12.999 | 12.9787 |  |  | 1548.2238 | 58.079 |  |  |  |  | 0 | -6.7199
413 | 14.0065 | 14.1308 |  |  | 1668.2139 | 58.1277 |  |  |  |  | 0 | -6.7199
414 | 14.0006 | 14.1197 |  |  | 1667.5153 | 58.1782 |  |  |  |  | 0 | -6.7199
415 | 14.9392 | 14.8342 |  |  | 920.4328 | 58.2287 |  |  |  |  | 0 | -6.7199
416 | 15.9896 | 15.9507 |  |  | 985.1491 | 58.2584 |  |  |  |  | 0 | -6.7199
417 | 16.7789 | 16.7038 |  |  | 1033.7801 | 58.2995 |  |  |  |  | 0 | -6.7199
418 | 18.9534 | 19.1192 |  |  | 1167.7509 | 58.3463 |  |  |  |  | 0 | -6.7199
419 | 17.9394 | 18.0047 |  |  | 1105.2759 | 58.3931 |  |  |  |  | 0 | -6.7199
420 | 17.0368 | 17.0188 |  |  | 1049.6679 | 58.4417 |  |  |  |  | 0 | -6.7199
421 | 15.9216 | 16.0163 |  |  | 980.959 | 58.4859 |  |  |  |  | 0 | -6.7199
422 | 15.0026 | 14.9919 |  |  | 924.3385 | 58.5311 |  |  |  |  | 0 | -6.7199
423 | 16.0908 | 16.1251 |  |  | 991.3822 | 58.5712 |  |  |  |  | 0 | -6.7199
424 | 15.9248 | 15.9411 |  |  | 981.153 | 58.6165 |  |  |  |  | 0 | -6.7199
425 | 17.7989 | 17.6441 |  |  | 1096.6246 | 58.6618 |  |  |  |  | 0 | -6.7199
426 | 20.1305 | 20.1343 |  |  | 1240.276 | 58.7104 |  |  |  |  | 0 | -6.7199
427 | 25.9658 | 26.1344 |  |  | 1599.8019 | 58.7667 |  |  |  |  | 0 | -6.7199
428 | 30.1128 | 29.9806 |  |  | 1855.3023 | 58.8215 |  |  |  |  | 0 | -6.7199
429 | 32.3444 | 32.2036 |  |  | 1247.085 | 58.8799 |  |  |  |  | 0 | -6.7199
430 | 33.0423 | 33.3638 |  |  | 1273.993 | 58.9364 |  |  |  |  | 0 | -6.7199
431 | 32.7761 | 32.7812 |  |  | 1263.7298 | 58.9929 |  |  |  |  | 0 | -6.7199
432 | 31.3944 | 31.1312 |  |  | 1210.4549 | 59.0494 |  |  |  |  | 0 | -6.7199
433 | 31.5414 | 31.3523 |  |  | 1216.1253 | 59.1032 |  |  |  |  | 0 | -6.7199
434 | 30.897 | 30.6958 |  |  | 1191.2787 | 59.157 |  |  |  |  | 0 | -6.7199
435 | 30.8917 | 31.1096 |  |  | 1191.0722 | 59.2095 |  |  |  |  | 0 | -6.7199
436 | 30.1029 | 30.1118 |  |  | 1160.6593 | 59.262 |  |  |  |  | 0 | -6.7199
437 | 26.8481 | 26.9438 |  |  | 1654.1591 | 59.3132 |  |  |  |  | 0 | -6.7199
438 | 24.9188 | 24.9725 |  |  | 1535.291 | 59.3681 |  |  |  |  | 0 | -6.7199
439 | 21.2127 | 21.2453 |  |  | 1306.9542 | 59.4193 |  |  |  |  | 0 | -6.7199
440 | 16.0396 | 15.9324 |  |  | 988.2313 | 59.4772 |  |  |  |  | 0 | -6.7199
441 | 10.695 | 10.6634 |  |  | 1273.8126 | 59.5227 |  |  |  |  | 0 | -6.7199
442 | 6.2921 | 6.2345 |  |  | 800 | 59.5793 |  |  |  |  | 0 | -6.7199
443 | 2.0169 | 2.0313 |  |  | 800 | 59.6067 |  |  |  |  | 0 | -6.7199
444 | 0 | 0 |  |  | 800 | 59.6342 |  |  |  |  | 0 | -6.7199
445 | 0 | 0 |  |  | 800 | 59.6616 |  |  |  |  | 0 | -6.7199
446 | 0 | 0 |  |  | 800 | 59.6891 |  |  |  |  | 0 | -6.7199
447 | 0 | 0 |  |  | 800 | 59.7165 |  |  |  |  | 0 | -6.7199
448 | 0 | 0 |  |  | 800 | 59.744 |  |  |  |  | 0 | -6.7199
449 | 0 | 0 |  |  | 800 | 59.7714 |  |  |  |  | 0 | -6.7199
450 | 0 | 0 |  |  | 800 | 59.7989 |  |  |  |  | 0 | -6.7199
451 | 0 | 0 |  |  | 800 | 59.8263 |  |  |  |  | 0 | -6.7199
452 | 0 | 0 |  |  | 800 | 59.8538 |  |  |  |  | 0 | -6.7199
453 | 0 | 0 |  |  | 800 | 59.8813 |  |  |  |  | 0 | -6.7199
454 | 0 | 0 |  |  | 800 | 59.9087 |  |  |  |  | 0 | -6.7199
455 | 0 | 0 |  |  | 800 | 59.9362 |  |  |  |  | 0 | -6.7199
456 | 0 | 0 |  |  | 800 | 59.9636 |  |  |  |  | 0 | -6.7199
457 | 0 | 0 |  |  | 800 | 59.9911 |  |  |  |  | 0 | -6.7199
458 | 0 | 0 |  |  | 800 | 60.0185 |  |  |  |  | 0 | -6.7199
459 | 0 | 0 |  |  | 800 | 60.046 |  |  |  |  | 0 | -6.7199
460 | 0 | 0 |  |  | 800 | 60.0734 |  |  |  |  | 0 | -6.7199
461 | 0 | 0 |  |  | 800 | 60.1009 |  |  |  |  | 0 | -6.7199
462 | 0 | 0 |  |  | 800 | 60.1283 |  |  |  |  | 0 | -6.7199
463 | 0 | 0 |  |  | 800 | 60.1558 |  |  |  |  | 0 | -6.7199
464 | 0 | 0 |  |  | 800 | 60.1832 |  |  |  |  | 0 | -6.7199
465 | 0 | 0 |  |  | 800 | 60.2107 |  |  |  |  | 0 | -6.7199
466 | 0 | 0 |  |  | 800 | 60.2381 |  |  |  |  | 0 | -6.7199
467 | 0 | 0 |  |  | 800 | 60.2656 |  |  |  |  | 0 | -6.7199
468 | 0 | 0 |  |  | 800 | 60.293 |  |  |  |  | 0 | -6.7199
469 | 0 | 0 |  |  | 800 | 60.3205 |  |  |  |  | 0 | -6.7199
470 | 0 | 0 |  |  | 800 | 60.3479 |  |  |  |  | 0 | -6.7199
471 | 0 | 0 |  |  | 800 | 60.3754 |  |  |  |  | 0 | -6.7199
472 | 0 | 0 |  |  | 800 | 60.4028 |  |  |  |  | 0 | -6.7199
473 | 0 | 0 |  |  | 800 | 60.4303 |  |  |  |  | 0 | -6.7199
474 | 0 | 0 |  |  | 800 | 60.4577 |  |  |  |  | 0 | -6.7199
475 | 0 | 0 |  |  | 800 | 60.4852 |  |  |  |  | 0 | -6.7199
476 | 0 | 0 |  |  | 800 | 60.5127 |  |  |  |  | 0 | -6.7199
477 | 0 | 0 |  |  | 800 | 60.5401 |  |  |  |  | 0 | -6.7199
478 | 0 | 0 |  |  | 800 | 60.5676 |  |  |  |  | 0 | -6.7199
479 | 0 | 0 |  |  | 800 | 60.595 |  |  |  |  | 0 | -6.7199
480 | 0 | 0 |  |  | 800 | 60.6225 |  |  |  |  | 0 | -6.7199
481 | 0 | 0 |  |  | 800 | 60.6499 |  |  |  |  | 0 | -6.7199
482 | 0 | 0 |  |  | 800 | 60.6774 |  |  |  |  | 0 | -6.7199
483 | 0 | 0 |  |  | 800 | 60.7048 |  |  |  |  | 0 | -6.7199
484 | 0 | 0 |  |  | 800 | 60.7323 |  |  |  |  | 0 | -6.7199
485 | 0 | 0 |  |  | 800 | 60.7597 |  |  |  |  | 0 | -6.7199
486 | 0 | 0 |  |  | 800 | 60.7872 |  |  |  |  | 0 | -6.7199
487 | 0 | 0 |  |  | 800 | 60.8146 |  |  |  |  | 0 | -6.7199
488 | 0 | 0 |  |  | 800 | 60.8421 |  |  |  |  | 0 | -6.7199
489 | 0 | 0 |  |  | 800 | 60.8695 |  |  |  |  | 0 | -6.7199
490 | 0 | 0 |  |  | 800 | 60.897 |  |  |  |  | 0 | -6.7199
491 | 0 | 0 |  |  | 800 | 60.9244 |  |  |  |  | 0 | -6.7199
492 | 0 | 0 |  |  | 800 | 60.9519 |  |  |  |  | 0 | -6.7199
493 | 0 | 0 |  |  | 800 | 60.9793 |  |  |  |  | 0 | -6.7199
494 | 0 | 0 |  |  | 800 | 61.0068 |  |  |  |  | -16.3501 | 9.6302
495 | 0 | 0 |  |  | 800 | 61.0342 |  |  |  |  | -16.3501 | 9.6302
496 | 0 | 0 |  |  | 800 | 61.0617 |  |  |  |  | -10.1281 | 3.4082
497 | 0 | 0 |  |  | 800 | 61.0892 |  |  |  |  | -10.7615 | 4.0415
498 | 0 | 0 |  |  | 800 | 61.1166 |  |  |  |  | -10.7615 | 4.0415
499 | 0 | 0 |  |  | 800 | 61.1441 |  |  |  |  | -3.6399 | -3.08
500 | 0 | 0 |  |  | 800 | 61.1715 |  |  |  |  | -3.6399 | -3.08
501 | 0 | 0 |  |  | 800 | 61.199 |  |  |  |  | -3.6399 | -3.08
502 | 0 | 0 |  |  | 800 | 61.2264 |  |  |  |  | -10.7615 | 4.0415
503 | 0 | 0 |  |  | 800 | 61.2539 |  |  |  |  | -10.7615 | 4.0415
504 | 0 | 0 |  |  | 800 | 61.2813 |  |  |  |  | -3.6399 | -3.08
505 | 0 | 0 |  |  | 800 | 61.3088 |  |  |  |  | -3.6399 | -3.08
506 | 0 | 0 |  |  | 800 | 61.3362 |  |  |  |  | -10.4525 | 3.7326
507 | 0 | 0 |  |  | 800 | 61.3637 |  |  |  |  | -4.6276 | -2.0924
508 | 0 | 0 |  |  | 800 | 61.3911 |  |  |  |  | -3.6399 | -3.08
509 | 0 | 0 |  |  | 800 | 61.4186 |  |  |  |  | -10.7615 | 4.0415
510 | 0 | 0 |  |  | 800 | 61.446 |  |  |  |  | -10.7615 | 4.0415
511 | 0 | 0 |  |  | 800 | 61.4735 |  |  |  |  | -2.9609 | -3.7591
512 | 0.99276 | 0.98579 |  |  | 800 | 61.5009 |  |  |  |  | -3.6399 | -3.08
513 | 0.99763 | 1.0002 |  |  | 800 | 61.5284 |  |  |  |  | -12.4162 | 5.6963
514 | 5.0308 | 5.0149 |  |  | 800 | 61.5558 |  |  |  |  | -4.2019 | -2.518
515 | 10.0172 | 9.9747 |  |  | 1193.0744 | 61.5833 |  |  |  |  | -2.0608 | -4.6591
516 | 14.7392 | 14.8442 |  |  | 908.1057 | 61.6371 |  |  |  |  | -16.5244 | 9.8045
517 | 16.7992 | 16.6458 |  |  | 1035.0318 | 61.6712 |  |  |  |  | -1.559 | -5.1609
518 | 21.9976 | 21.9069 |  |  | 1355.3091 | 61.7223 |  |  |  |  | -1.7837 | -4.9362
519 | 21.8845 | 22.0785 |  |  | 1348.3425 | 61.7812 |  |  |  |  | -23.9043 | 17.1844
520 | 21.255 | 21.2344 |  |  | 1309.5595 | 61.8418 |  |  |  |  | -14.0722 | 7.3523
521 | 19.8091 | 19.6743 |  |  | 1220.4728 | 61.9023 |  |  |  |  | -6.9402 | 0.22026
522 | 19.0631 | 19.0315 |  |  | 1174.5101 | 61.9596 |  |  |  |  | -10.6966 | 3.9767
523 | 16.821 | 16.9648 |  |  | 1036.3711 | 62.013 |  |  |  |  | -10.6966 | 3.9767
524 | 16.1044 | 15.948 |  |  | 992.2204 | 62.0663 |  |  |  |  | -3.7957 | -2.9242
525 | 14.0999 | 14.2151 |  |  | 868.7199 | 62.1141 |  |  |  |  | -15.1588 | 8.4388
526 | 9.0884 | 9.0373 |  |  | 1082.4526 | 62.147 |  |  |  |  | -12.9301 | 6.2102
527 | 5.992 | 5.9448 |  |  | 800 | 62.1981 |  |  |  |  | -29.8399 | 23.12
528 | 2.9686 | 2.9832 |  |  | 800 | 62.2277 |  |  |  |  | -17.6942 | 10.9743
529 | 0.9935 | 0.99646 |  |  | 800 | 62.2574 |  |  |  |  | -6.8889 | 0.16894
530 | 0 | 0 |  |  | 800 | 62.287 |  |  |  |  | -3.7654 | -2.9545
531 | 0 | 0 |  |  | 800 | 62.3167 |  |  |  |  | -3.7654 | -2.9545
532 | 0 | 0 |  |  | 800 | 62.3464 |  |  |  |  | -3.8731 | -2.8468
533 | 0 | 0 |  |  | 800 | 62.376 |  |  |  |  | -3.8731 | -2.8468
534 | 0 | 0 |  |  | 800 | 62.4057 |  |  |  |  | -3.8731 | -2.8468
535 | 0.99638 | 1.0007 |  |  | 800 | 62.4354 |  |  |  |  | -5.9777 | -0.74227
536 | 2.9532 | 2.952 |  |  | 800.0098 | 62.465 |  |  |  |  | -5.3646 | -1.3554
537 | 5.7734 | 5.7487 |  |  | 800 | 62.4947 |  |  |  |  | -6.2476 | -0.47236
538 | 11.1223 | 11.0433 |  |  | 1324.7022 | 62.5243 |  |  |  |  | -1.4775 | -5.2424
539 | 17.2059 | 17.1083 |  |  | 1060.084 | 62.5849 |  |  |  |  | -3.6047 | -3.1153
540 | 20.8057 | 20.7215 |  |  | 1281.8762 | 62.6315 |  |  |  |  | -4.6745 | -2.0454
541 | 24.1255 | 24.0086 |  |  | 1486.4163 | 62.6902 |  |  |  |  | -1.7425 | -4.9774
542 | 23.576 | 23.4953 |  |  | 1452.5586 | 62.7427 |  |  |  |  | -2.2384 | -4.4815
543 | 24.6405 | 24.6839 |  |  | 1518.1433 | 62.8004 |  |  |  |  | -2.7141 | -4.0059
544 | 25.0654 | 25.1446 |  |  | 1544.3232 | 62.8538 |  |  |  |  | -7.3662 | 0.64631
545 | 23.2678 | 23.2444 |  |  | 1433.573 | 62.9073 |  |  |  |  | -31.6883 | 24.9683
546 | 21.1171 | 20.997 |  |  | 1301.0655 | 62.9649 |  |  |  |  | -15.0801 | 8.3601
547 | 18.7723 | 18.6903 |  |  | 1156.5943 | 63.0251 |  |  |  |  | -20.4277 | 13.7077
548 | 18.0785 | 18.0927 |  |  | 1113.851 | 63.0785 |  |  |  |  | -20.3199 | 13.6
549 | 15.8556 | 15.7736 |  |  | 976.8924 | 63.1319 |  |  |  |  | 0 | -6.7199
550 | 14.8182 | 14.8627 |  |  | 912.9759 | 63.1796 |  |  |  |  | 0 | -6.7199
551 | 15.0294 | 15.1199 |  |  | 925.9865 | 63.2159 |  |  |  |  | 0 | -6.7199
552 | 14.5537 | 14.5466 |  |  | 896.6782 | 63.2584 |  |  |  |  | 0 | -6.7199
553 | 13.0345 | 12.9669 |  |  | 1552.4503 | 63.2947 |  |  |  |  | 0 | -6.7199
554 | 12.9951 | 12.9217 |  |  | 1547.7542 | 63.35 |  |  |  |  | 0 | -6.7199
555 | 13.1009 | 13.0317 |  |  | 1560.3571 | 63.4052 |  |  |  |  | 0 | -6.7199
556 | 12.8425 | 12.901 |  |  | 1529.5789 | 63.4605 |  |  |  |  | 0 | -6.7199
557 | 12.8639 | 12.7453 |  |  | 1532.1327 | 63.5139 |  |  |  |  | 0 | -6.7199
558 | 13.098 | 13.1733 |  |  | 1560.0141 | 63.5674 |  |  |  |  | 0 | -6.7199
559 | 14.1843 | 14.3209 |  |  | 1689.3939 | 63.6226 |  |  |  |  | 0 | -6.7199
560 | 15.8694 | 15.9906 |  |  | 977.74 | 63.6798 |  |  |  |  | 0 | -6.7199
561 | 15.7498 | 15.7017 |  |  | 970.3759 | 63.7275 |  |  |  |  | 0 | -6.7199
562 | 15.8559 | 15.7815 |  |  | 976.9101 | 63.7752 |  |  |  |  | 0 | -6.7199
563 | 15.9744 | 16.0038 |  |  | 984.2109 | 63.8229 |  |  |  |  | 0 | -6.7199
564 | 15.882 | 15.8856 |  |  | 978.5213 | 63.8706 |  |  |  |  | 0 | -6.7199
565 | 13.4135 | 13.2847 |  |  | 1597.593 | 63.9183 |  |  |  |  | 0 | -6.7199
566 | 8.5433 | 8.6164 |  |  | 1017.5366 | 63.9755 |  |  |  |  | 0 | -6.7199
567 | 2.9894 | 2.9994 |  |  | 800 | 64.0232 |  |  |  |  | -40.3085 | 33.5886
568 | 0 | 0 |  |  | 800 | 64.0528 |  |  |  |  | -13.3395 | 6.6196
569 | 0 | 0 |  |  | 800 | 64.0825 |  |  |  |  | -3.7957 | -2.9242
570 | 0 | 0 |  |  | 800 | 64.1122 |  |  |  |  | -3.7957 | -2.9242
571 | 0 | 0 |  |  | 800 | 64.1418 |  |  |  |  | -3.7957 | -2.9242
572 | 0 | 0 |  |  | 800 | 64.1715 |  |  |  |  | -3.7957 | -2.9242
573 | 0 | 0 |  |  | 800 | 64.2012 |  |  |  |  | -3.7957 | -2.9242
574 | 0 | 0 |  |  | 800 | 64.2308 |  |  |  |  | -3.6399 | -3.08
575 | 0 | 0 |  |  | 800 | 64.2605 |  |  |  |  | -10.7615 | 4.0415
576 | 0 | 0 |  |  | 800 | 64.2901 |  |  |  |  | -10.7615 | 4.0415
577 | 0 | 0 |  |  | 800 | 64.3198 |  |  |  |  | -3.6399 | -3.08
578 | 0 | 0 |  |  | 800 | 64.3495 |  |  |  |  | -3.6399 | -3.08
579 | 0 | 0 |  |  | 800 | 64.3791 |  |  |  |  | -3.6399 | -3.08
580 | 0 | 0 |  |  | 800 | 64.4088 |  |  |  |  | -10.7615 | 4.0415
581 | 0 | 0 |  |  | 800 | 64.4385 |  |  |  |  | -10.7615 | 4.0415
582 | 0 | 0 |  |  | 800 | 64.4681 |  |  |  |  | -3.6399 | -3.08
583 | 0 | 0 |  |  | 800 | 64.4978 |  |  |  |  | -3.6399 | -3.08
584 | 0 | 0 |  |  | 800 | 64.5274 |  |  |  |  | -10.7615 | 4.0415
585 | 0 | 0 |  |  | 800 | 64.5571 |  |  |  |  | -10.4525 | 3.7326
586 | 0 | 0 |  |  | 800 | 64.5868 |  |  |  |  | -3.6399 | -3.08
587 | 0 | 0 |  |  | 800 | 64.6164 |  |  |  |  | -3.6399 | -3.08
588 | 0 | 0 |  |  | 800 | 64.6461 |  |  |  |  | -3.6399 | -3.08
589 | 0 | 0 |  |  | 800 | 64.6757 |  |  |  |  | -10.7615 | 4.0415
590 | 0 | 0 |  |  | 800 | 64.7054 |  |  |  |  | -10.7615 | 4.0415
591 | 0 | 0 |  |  | 800 | 64.7351 |  |  |  |  | -3.6399 | -3.08
592 | 0 | 0 |  |  | 800 | 64.7647 |  |  |  |  | -3.6399 | -3.08
593 | 0 | 0 |  |  | 800 | 64.7944 |  |  |  |  | -10.4525 | 3.7326
594 | 0 | 0 |  |  | 800 | 64.8241 |  |  |  |  | -4.6276 | -2.0924
595 | 0 | 0 |  |  | 800 | 64.8516 |  |  |  |  | -3.6399 | -3.08
596 | 0 | 0 |  |  | 800 | 64.879 |  |  |  |  | -10.7615 | 4.0415
597 | 0 | 0 |  |  | 800 | 64.9224 |  |  |  |  | -10.7615 | 4.0415
598 | 0 | 0 |  |  | 800 | 64.9658 |  |  |  |  | -3.6399 | -3.08
599 | 0 | 0 |  |  | 800 | 65.0114 |  |  |  |  | -3.6399 | -3.08
600 | 0 | 0 |  |  | 800 | 65.0569 |  |  |  |  | -4.6276 | -2.0924
601 | 0 | 0 |  |  | 800 | 65.1025 |  |  |  |  | -10.7615 | 4.0415
602 | 0.98639 | 0.98789 |  |  | 800 | 65.148 |  |  |  |  | -11.2456 | 4.5256
603 | 3.1676 | 3.1442 |  |  | 800 | 65.1935 |  |  |  |  | -4.2019 | -2.518
604 | 8.0816 | 8.1583 |  |  | 962.545 | 65.2391 |  |  |  |  | -1.559 | -5.1609
605 | 11.9934 | 11.8971 |  |  | 1428.455 | 65.2974 |  |  |  |  | -1.6823 | -5.0376
606 | 17.695 | 17.7811 |  |  | 1090.2234 | 65.3705 |  |  |  |  | -6.939 | 0.21907
607 | 22.0494 | 22.0759 |  |  | 1358.5055 | 65.4375 |  |  |  |  | -16.5594 | 9.8395
608 | 29.2453 | 29.0913 |  |  | 1801.8536 | 65.5123 |  |  |  |  | -7.0156 | 0.29563
609 | 35.113 | 35.2281 |  |  | 1353.8342 | 65.5831 |  |  |  |  | -5.9657 | -0.75426
610 | 37.6581 | 37.5769 |  |  | 1451.9636 | 65.6579 |  |  |  |  | -17.1535 | 10.4335
611 | 41.9002 | 42.0703 |  |  | 1615.5213 | 65.7293 |  |  |  |  | -3.5008 | -3.2192
612 | 45.6038 | 45.4437 |  |  | 1295.9952 | 65.8002 |  |  |  |  | -3.0334 | -3.6866
613 | 46.5535 | 46.2678 |  |  | 1322.9846 | 65.8748 |  |  |  |  | -2.2758 | -4.4441
614 | 48.5676 | 48.1014 |  |  | 1380.2234 | 65.9513 |  |  |  |  | -0.89345 | -5.8265
615 | 48.63 | 48.567 |  |  | 1381.9961 | 66.026 |  |  |  |  | -8.8411 | 2.1212
616 | 49.5638 | 49.3153 |  |  | 1408.5341 | 66.1008 |  |  |  |  | -8.8411 | 2.1212
617 | 48.3378 | 48.3726 |  |  | 1373.6944 | 66.1739 |  |  |  |  | -18.8057 | 12.0858
618 | 47.3716 | 47.585 |  |  | 1346.2351 | 66.2487 |  |  |  |  | -1.9472 | -4.7727
619 | 46.8276 | 47.2151 |  |  | 1330.775 | 66.3251 |  |  |  |  | -3.6216 | -3.0984
620 | 46.3578 | 46.3467 |  |  | 1317.4241 | 66.4015 |  |  |  |  | -5.1705 | -1.5495
621 | 45.277 | 45.7195 |  |  | 1286.7095 | 66.478 |  |  |  |  | -16.9715 | 10.2516
622 | 44.3392 | 44.6896 |  |  | 1260.0591 | 66.5526 |  |  |  |  | -14.3005 | 7.5806
623 | 43.7652 | 43.3699 |  |  | 1243.7472 | 66.6272 |  |  |  |  | -1.7283 | -4.9916
624 | 44.3917 | 44.5992 |  |  | 1261.5495 | 66.7018 |  |  |  |  | -1.8001 | -4.9198
625 | 43.5446 | 43.4278 |  |  | 1237.4758 | 66.7765 |  |  |  |  | -1.0493 | -5.6707
626 | 45.71 | 45.9089 |  |  | 1299.0145 | 66.8496 |  |  |  |  | -3.0334 | -3.6866
627 | 46.6365 | 46.5424 |  |  | 1325.345 | 66.9242 |  |  |  |  | -1.5725 | -5.1475
628 | 46.4557 | 46.789 |  |  | 1320.2051 | 67.0006 |  |  |  |  | -8.913 | 2.1931
629 | 45.6766 | 45.3073 |  |  | 1298.0647 | 67.0771 |  |  |  |  | -8.913 | 2.1931
630 | 45.5718 | 45.6842 |  |  | 1295.0873 | 67.1517 |  |  |  |  | -8.8411 | 2.1212
631 | 45.9916 | 46.2807 |  |  | 1307.0177 | 67.2249 |  |  |  |  | -0.89345 | -5.8265
632 | 47.2314 | 47.6013 |  |  | 1342.2506 | 67.2996 |  |  |  |  | -8.1621 | 1.4422
633 | 48.1843 | 48.3791 |  |  | 1369.3312 | 67.3747 |  |  |  |  | -10.6704 | 3.9505
634 | 50.32 | 50.7629 |  |  | 1430.024 | 67.4481 |  |  |  |  | -7.977 | 1.2571
635 | 50.7749 | 51.0107 |  |  | 1442.9519 | 67.5198 |  |  |  |  | -1.0173 | -5.7027
636 | 52.8227 | 52.7045 |  |  | 1501.1484 | 67.5899 |  |  |  |  | -4.3894 | -2.3305
637 | 53.3405 | 53.2316 |  |  | 1515.8629 | 67.6556 |  |  |  |  | -8.8411 | 2.1212
638 | 53.3587 | 53.1379 |  |  | 1516.3801 | 67.7214 |  |  |  |  | -8.8411 | 2.1212
639 | 53.2196 | 53.2959 |  |  | 1512.4265 | 67.7872 |  |  |  |  | -9.4218 | 2.7019
640 | 52.1271 | 51.9046 |  |  | 1481.3796 | 67.853 |  |  |  |  | -1.5725 | -5.1475
641 | 52.449 | 52.3661 |  |  | 1490.527 | 67.9179 |  |  |  |  | -8.8411 | 2.1212
642 | 52.1806 | 52.3979 |  |  | 1482.8998 | 67.9828 |  |  |  |  | -8.8411 | 2.1212
643 | 53.267 | 52.8081 |  |  | 1513.7748 | 68.0477 |  |  |  |  | -7.8532 | 1.1333
644 | 53.6487 | 54.069 |  |  | 1524.6228 | 68.1135 |  |  |  |  | -1.5725 | -5.1475
645 | 54.5451 | 54.3116 |  |  | 1550.0964 | 68.1793 |  |  |  |  | -9.3886 | 2.6687
646 | 55.9023 | 55.5468 |  |  | 1288.8494 | 68.2469 |  |  |  |  | -8.1621 | 1.4422
647 | 56.5077 | 56.3021 |  |  | 1302.8052 | 68.3202 |  |  |  |  | -2.5602 | -4.1598
648 | 56.2164 | 56.041 |  |  | 1296.0893 | 68.3949 |  |  |  |  | -11.3576 | 4.6376
649 | 55.3936 | 55.7396 |  |  | 1277.1193 | 68.4681 |  |  |  |  | -8.8411 | 2.1212
650 | 56.5018 | 56.3203 |  |  | 1302.6706 | 68.5414 |  |  |  |  | -0.89345 | -5.8265
651 | 55.7798 | 55.6256 |  |  | 1286.0243 | 68.616 |  |  |  |  | -19.3527 | 12.6328
652 | 54.2061 | 54.1354 |  |  | 1249.7427 | 68.6893 |  |  |  |  | -1.5725 | -5.1475
653 | 54.4202 | 54.1026 |  |  | 1254.6773 | 68.7625 |  |  |  |  | -22.59 | 15.8701
654 | 48.4716 | 48.8774 |  |  | 1377.4949 | 68.8358 |  |  |  |  | -9.7949 | 3.0749
655 | 47.1824 | 47.2131 |  |  | 1340.8578 | 68.9092 |  |  |  |  | -20.4083 | 13.6883
656 | 42.1095 | 42.4188 |  |  | 1196.6947 | 68.9842 |  |  |  |  | -21.4904 | 14.7705
657 | 40.2315 | 40.0165 |  |  | 1143.3226 | 69.0547 |  |  |  |  | -12.7069 | 5.987
658 | 37.5159 | 37.8542 |  |  | 1446.4786 | 69.1226 |  |  |  |  | -19.2904 | 12.5704
659 | 34.1768 | 34.0552 |  |  | 1317.7347 | 69.1927 |  |  |  |  | -34.6995 | 27.9796
660 | 32.407 | 32.5469 |  |  | 1249.4984 | 69.2678 |  |  |  |  | 0 | -6.7199
661 | 27.8204 | 27.7747 |  |  | 1714.0626 | 69.341 |  |  |  |  | 0 | -6.7199
662 | 23.7656 | 23.7147 |  |  | 1464.2416 | 69.4105 |  |  |  |  | 0 | -6.7199
663 | 17.4212 | 17.3725 |  |  | 1073.3494 | 69.4806 |  |  |  |  | 0 | -6.7199
664 | 13.6165 | 13.6546 |  |  | 1621.7705 | 69.5461 |  |  |  |  | 0 | -6.7199
665 | 12.1399 | 12.1765 |  |  | 1445.8971 | 69.6156 |  |  |  |  | 0 | -6.7199
666 | 11.891 | 11.9053 |  |  | 1416.2597 | 69.6857 |  |  |  |  | 0 | -6.7199
667 | 13.6879 | 13.6921 |  |  | 1630.2686 | 69.7574 |  |  |  |  | 0 | -6.7199
668 | 16.9173 | 16.9845 |  |  | 1042.3068 | 69.8269 |  |  |  |  | 0 | -6.7199
669 | 21.1181 | 21.0939 |  |  | 1301.1261 | 69.888 |  |  |  |  | 0 | -6.7199
670 | 26.9667 | 27.0265 |  |  | 1661.4665 | 69.9627 |  |  |  |  | 0 | -6.7199
671 | 30.4826 | 30.3614 |  |  | 1878.0863 | 70.0322 |  |  |  |  | 0 | -6.7199
672 | 32.3286 | 32.5606 |  |  | 1246.4743 | 70.1023 |  |  |  |  | 0 | -6.7199
673 | 35.0696 | 35.3529 |  |  | 1352.1562 | 70.1755 |  |  |  |  | 0 | -6.7199
674 | 36.6947 | 36.7435 |  |  | 1414.8162 | 70.2489 |  |  |  |  | 0 | -6.7199
675 | 39.1754 | 38.7836 |  |  | 1510.4621 | 70.3207 |  |  |  |  | 0 | -6.7199
676 | 41.2408 | 41.3251 |  |  | 1590.099 | 70.3844 |  |  |  |  | 0 | -6.7199
677 | 41.5304 | 41.4876 |  |  | 1601.2631 | 70.45 |  |  |  |  | 0 | -6.7199
678 | 39.332 | 39.2586 |  |  | 1516.5035 | 70.5155 |  |  |  |  | -30.5051 | 23.7851
679 | 35.729 | 35.3755 |  |  | 1377.5841 | 70.5773 |  |  |  |  | -30.288 | 23.5681
680 | 33.0233 | 33.1806 |  |  | 1273.2588 | 70.6468 |  |  |  |  | -20.2117 | 13.4918
681 | 27.8003 | 27.6353 |  |  | 1712.8261 | 70.7161 |  |  |  |  | -19.4588 | 12.7389
682 | 24.1915 | 24.1384 |  |  | 1490.4795 | 70.7917 |  |  |  |  | -18.5372 | 11.8173
683 | 19.8568 | 19.6807 |  |  | 1223.4114 | 70.8639 |  |  |  |  | -15.0801 | 8.3601
684 | 19.1446 | 19.0781 |  |  | 1179.5326 | 70.9431 |  |  |  |  | -1.8776 | -4.8423
685 | 19.2529 | 19.3099 |  |  | 1186.2057 | 71.0183 |  |  |  |  | -1.1267 | -5.5932
686 | 20.7867 | 20.63 |  |  | 1280.7066 | 71.0949 |  |  |  |  | -3.1108 | -3.6091
687 | 22.8413 | 23.0072 |  |  | 1407.2909 | 71.1755 |  |  |  |  | -3.4716 | -3.2483
688 | 25.0851 | 25.3235 |  |  | 1545.5379 | 71.2546 |  |  |  |  | -4.0794 | -2.6405
689 | 27.3839 | 27.3485 |  |  | 1687.1722 | 71.3277 |  |  |  |  | -3.4716 | -3.2483
690 | 29.0487 | 29.1885 |  |  | 1789.7438 | 71.4046 |  |  |  |  | -1.7425 | -4.9774
691 | 30.0113 | 30.1551 |  |  | 1849.0507 | 71.4814 |  |  |  |  | -1.4875 | -5.2324
692 | 30.9792 | 31.0389 |  |  | 1908.6847 | 71.565 |  |  |  |  | -2.7141 | -4.0059
693 | 32.1517 | 32.4565 |  |  | 1239.6564 | 71.6425 |  |  |  |  | -1.9883 | -4.7316
694 | 32.1054 | 32.3926 |  |  | 1237.8715 | 71.7216 |  |  |  |  | -1.9883 | -4.7316
695 | 32.4617 | 32.6702 |  |  | 1251.6087 | 71.8007 |  |  |  |  | -1.7283 | -4.9916
696 | 31.6801 | 31.9137 |  |  | 1221.4722 | 71.8813 |  |  |  |  | -15.9124 | 9.1924
697 | 29.0268 | 28.7379 |  |  | 1119.1692 | 71.9605 |  |  |  |  | -17.9715 | 11.2515
698 | 26.221 | 26.1898 |  |  | 1615.5256 | 72.0357 |  |  |  |  | -18.0956 | 11.3757
699 | 23.8311 | 23.6455 |  |  | 1468.2772 | 72.1126 |  |  |  |  | -34.195 | 27.475
700 | 21.8679 | 21.7636 |  |  | 1347.3201 | 72.1889 |  |  |  |  | -10.7741 | 4.0541
701 | 20.8058 | 20.8136 |  |  | 1281.8826 | 72.2702 |  |  |  |  | -1.1434 | -5.5765
702 | 21.1037 | 20.9151 |  |  | 1300.2359 | 72.3496 |  |  |  |  | -0.541 | -6.1789
703 | 20.9914 | 20.994 |  |  | 1293.3195 | 72.4306 |  |  |  |  | -3.7654 | -2.9545
704 | 20.0026 | 20.0318 |  |  | 1232.3993 | 72.51 |  |  |  |  | -16.8929 | 10.1729
705 | 19.0034 | 18.8292 |  |  | 1170.8338 | 72.5881 |  |  |  |  | -3.7654 | -2.9545
706 | 18.2441 | 18.4101 |  |  | 1124.0495 | 72.6622 |  |  |  |  | -12.455 | 5.735
707 | 16.0192 | 16.0533 |  |  | 986.9725 | 72.7363 |  |  |  |  | -29.3279 | 22.608
708 | 14.0292 | 14.0315 |  |  | 864.3672 | 72.8048 |  |  |  |  | 0 | -6.7199
709 | 11.8652 | 11.9592 |  |  | 1413.1822 | 72.8585 |  |  |  |  | 0 | -6.7199
710 | 13.1274 | 13.1264 |  |  | 1563.5127 | 72.9364 |  |  |  |  | 0 | -6.7199
711 | 14.9124 | 14.8179 |  |  | 918.7807 | 73.0103 |  |  |  |  | 0 | -6.7199
712 | 20.3781 | 20.3535 |  |  | 1255.5304 | 73.0674 |  |  |  |  | 0 | -6.7199
713 | 21.247 | 21.4166 |  |  | 1309.0668 | 73.1469 |  |  |  |  | 0 | -6.7199
714 | 20.996 | 20.9252 |  |  | 1293.6011 | 73.2282 |  |  |  |  | 0 | -6.7199
715 | 18.7322 | 18.7052 |  |  | 1154.1275 | 73.3077 |  |  |  |  | 0 | -6.7199
716 | 14.7662 | 14.8637 |  |  | 909.7747 | 73.3818 |  |  |  |  | 0 | -6.7199
717 | 12.9738 | 13.042 |  |  | 1545.2146 | 73.4389 |  |  |  |  | 0 | -6.7199
718 | 11.9949 | 12.0417 |  |  | 1428.628 | 73.5109 |  |  |  |  | 0 | -6.7199
719 | 12.9233 | 12.9386 |  |  | 1539.2076 | 73.5889 |  |  |  |  | 0 | -6.7199
720 | 14.7647 | 14.8081 |  |  | 909.6808 | 73.6609 |  |  |  |  | 0 | -6.7199
721 | 17.0006 | 17.0444 |  |  | 1047.4364 | 73.718 |  |  |  |  | 0 | -6.7199
722 | 18.9452 | 19.0545 |  |  | 1167.247 | 73.7853 |  |  |  |  | 0 | -6.7199
723 | 21.8308 | 21.6697 |  |  | 1345.037 | 73.8594 |  |  |  |  | 0 | -6.7199
724 | 23.7429 | 23.5763 |  |  | 1462.8428 | 73.9407 |  |  |  |  | 0 | -6.7199
725 | 25.9921 | 25.7364 |  |  | 1601.4229 | 74.017 |  |  |  |  | 0 | -6.7199
726 | 29.9581 | 30.1548 |  |  | 1845.7711 | 74.0928 |  |  |  |  | 0 | -6.7199
727 | 34.961 | 34.7533 |  |  | 1347.9702 | 74.1753 |  |  |  |  | -19.1578 | 12.4379
728 | 34.8575 | 34.989 |  |  | 1343.9823 | 74.2566 |  |  |  |  | -19.7656 | 13.0457
729 | 39.734 | 39.3513 |  |  | 1532.002 | 74.3379 |  |  |  |  | -18.2914 | 11.5715
730 | 39.3529 | 39.1914 |  |  | 1517.3056 | 74.4099 |  |  |  |  | -1.7283 | -4.9916
731 | 41.4966 | 41.4642 |  |  | 1599.9606 | 74.4819 |  |  |  |  | -3.6412 | -3.0787
732 | 42.2887 | 42.1009 |  |  | 1630.5031 | 74.5577 |  |  |  |  | -5.1705 | -1.5495
733 | 41.3452 | 41.2675 |  |  | 1594.1246 | 74.6334 |  |  |  |  | -1.7283 | -4.9916
734 | 42.5046 | 42.6661 |  |  | 1638.8272 | 74.7091 |  |  |  |  | -2.12 | -4.6
735 | 43.0649 | 43.469 |  |  | 1223.8438 | 74.7849 |  |  |  |  | -8.8411 | 2.1212
736 | 43.0365 | 42.9562 |  |  | 1223.0368 | 74.8629 |  |  |  |  | -8.6802 | 1.9603
737 | 43.6196 | 43.5707 |  |  | 1239.6097 | 74.9409 |  |  |  |  | -8.8411 | 2.1212
738 | 43.8391 | 43.5937 |  |  | 1245.8453 | 75.0189 |  |  |  |  | -8.8411 | 2.1212
739 | 44.2665 | 44.4684 |  |  | 1257.991 | 75.0984 |  |  |  |  | -1.5725 | -5.1475
740 | 44.5291 | 44.2229 |  |  | 1265.454 | 75.1779 |  |  |  |  | -2.5602 | -4.1598
741 | 44.9447 | 44.8601 |  |  | 1277.2668 | 75.2574 |  |  |  |  | -8.0012 | 1.2812
742 | 46.0988 | 46.0217 |  |  | 1310.0627 | 75.3369 |  |  |  |  | -13.0438 | 6.3239
743 | 47.0295 | 46.7769 |  |  | 1336.5138 | 75.4182 |  |  |  |  | -8.8411 | 2.1212
744 | 46.7088 | 46.5216 |  |  | 1327.3986 | 75.4995 |  |  |  |  | -1.5725 | -5.1475
745 | 47.7097 | 47.9672 |  |  | 1355.8444 | 75.5808 |  |  |  |  | -1.5725 | -5.1475
746 | 46.919 | 47.2044 |  |  | 1333.3739 | 75.6604 |  |  |  |  | -8.752 | 2.0321
747 | 47.456 | 47.439 |  |  | 1348.6346 | 75.7417 |  |  |  |  | -8.9186 | 2.1987
748 | 48.301 | 48.1624 |  |  | 1372.6476 | 75.823 |  |  |  |  | -8.1621 | 1.4422
749 | 49.3655 | 49.8567 |  |  | 1402.8992 | 75.9027 |  |  |  |  | -8.1621 | 1.4422
750 | 49.6001 | 49.1434 |  |  | 1409.5653 | 75.9807 |  |  |  |  | -8.8411 | 2.1212
751 | 50.0304 | 50.4614 |  |  | 1421.7944 | 76.0586 |  |  |  |  | -1.5725 | -5.1475
752 | 49.8712 | 50.0076 |  |  | 1417.2716 | 76.1366 |  |  |  |  | -8.8411 | 2.1212
753 | 49.5694 | 49.4663 |  |  | 1408.6931 | 76.2146 |  |  |  |  | -8.8411 | 2.1212
754 | 49.5486 | 49.9003 |  |  | 1408.1022 | 76.2926 |  |  |  |  | -4.4534 | -2.2665
755 | 48.3358 | 47.8809 |  |  | 1373.6369 | 76.3706 |  |  |  |  | -19.5433 | 12.8234
756 | 46.2089 | 46.1736 |  |  | 1313.1929 | 76.4502 |  |  |  |  | -19.5085 | 12.7886
757 | 44.5167 | 44.8655 |  |  | 1265.1022 | 76.5315 |  |  |  |  | -20.1587 | 13.4387
758 | 41.8455 | 41.9754 |  |  | 1189.1918 | 76.611 |  |  |  |  | -21.4904 | 14.7705
759 | 36.575 | 36.7508 |  |  | 1410.2012 | 76.6864 |  |  |  |  | -14.8215 | 8.1016
760 | 30.2943 | 30.0361 |  |  | 1168.0383 | 76.7644 |  |  |  |  | -14.8215 | 8.1016
761 | 24.2759 | 24.0813 |  |  | 1495.6827 | 76.8386 |  |  |  |  | -20.971 | 14.2511
762 | 19.7147 | 19.8132 |  |  | 1214.6593 | 76.9097 |  |  |  |  | -18.6931 | 11.9731
763 | 14.9631 | 14.9171 |  |  | 921.9026 | 76.9878 |  |  |  |  | 0 | -6.7199
764 | 11.9397 | 11.913 |  |  | 1422.0502 | 77.0462 |  |  |  |  | 0 | -6.7199
765 | 13.1512 | 13.0672 |  |  | 1566.3451 | 77.1346 |  |  |  |  | 0 | -6.7199
766 | 14.0522 | 14.006 |  |  | 1673.6409 | 77.2203 |  |  |  |  | 0 | -6.7199
767 | 17.8847 | 17.8102 |  |  | 1101.9103 | 77.3079 |  |  |  |  | 0 | -6.7199
768 | 20.2806 | 20.3413 |  |  | 1249.5268 | 77.3915 |  |  |  |  | 0 | -6.7199
769 | 24.273 | 24.1746 |  |  | 1495.5012 | 77.4828 |  |  |  |  | 0 | -6.7199
770 | 27.9154 | 27.9229 |  |  | 1719.9194 | 77.5658 |  |  |  |  | 0 | -6.7199
771 | 35.189 | 34.9426 |  |  | 1356.7642 | 77.6533 |  |  |  |  | 0 | -6.7199
772 | 38.7542 | 38.6958 |  |  | 1494.2227 | 77.7448 |  |  |  |  | 0 | -6.7199
773 | 43.0799 | 43.1404 |  |  | 1661.0073 | 77.8277 |  |  |  |  | 0 | -6.7199
774 | 47.0747 | 47.015 |  |  | 1337.7978 | 77.9153 |  |  |  |  | 0 | -6.7199
775 | 50.2413 | 50.354 |  |  | 1427.7883 | 78.0084 |  |  |  |  | 0 | -6.7199
776 | 53.8964 | 53.8391 |  |  | 1531.6606 | 78.0982 |  |  |  |  | 0 | -6.7199
777 | 55.0818 | 55.5848 |  |  | 1565.347 | 78.182 |  |  |  |  | 0 | -6.7199
778 | 56.2931 | 55.7804 |  |  | 1297.859 | 78.2677 |  |  |  |  | 0 | -6.7199
779 | 59.5807 | 58.9998 |  |  | 1373.6544 | 78.359 |  |  |  |  | 0 | -6.7199
780 | 61.3071 | 60.7636 |  |  | 1413.4591 | 78.4505 |  |  |  |  | 0 | -6.7199
781 | 61.2579 | 60.7948 |  |  | 1412.324 | 78.5403 |  |  |  |  | -13.7508 | 7.0309
782 | 62.3058 | 62.9237 |  |  | 1206.2382 | 78.6301 |  |  |  |  | -14.4298 | 7.7099
783 | 61.7841 | 61.9562 |  |  | 1196.1382 | 78.7186 |  |  |  |  | -14.4298 | 7.7099
784 | 63.5642 | 63.9312 |  |  | 1230.6017 | 78.8072 |  |  |  |  | -17.0581 | 10.3382
785 | 64.6567 | 64.7332 |  |  | 1251.7521 | 78.897 |  |  |  |  | -0.89345 | -5.8265
786 | 65.3397 | 65.8114 |  |  | 1264.975 | 78.9883 |  |  |  |  | -1.5725 | -5.1475
787 | 64.1423 | 63.7618 |  |  | 1241.7931 | 79.0796 |  |  |  |  | -8.8411 | 2.1212
788 | 65.0238 | 64.9849 |  |  | 1258.8584 | 79.1709 |  |  |  |  | -8.8411 | 2.1212
789 | 64.5588 | 64.3167 |  |  | 1249.8575 | 79.2622 |  |  |  |  | -8.8411 | 2.1212
790 | 64.8936 | 65.2851 |  |  | 1256.3377 | 79.3535 |  |  |  |  | -1.5725 | -5.1475
791 | 65.1377 | 64.6965 |  |  | 1261.0651 | 79.4448 |  |  |  |  | -8.5322 | 1.8123
792 | 65.2839 | 64.8751 |  |  | 1263.8948 | 79.5361 |  |  |  |  | -8.8411 | 2.1212
793 | 65.4353 | 65.2141 |  |  | 1266.8249 | 79.6274 |  |  |  |  | -2.5602 | -4.1598
794 | 64.2793 | 64.2938 |  |  | 1244.4447 | 79.7187 |  |  |  |  | -14.9267 | 8.2068
795 | 59.5773 | 59.8888 |  |  | 1373.5774 | 79.81 |  |  |  |  | -10.2793 | 3.5594
796 | 55.7163 | 55.5563 |  |  | 1284.5599 | 79.9014 |  |  |  |  | -20.5838 | 13.8639
797 | 49.9015 | 50.086 |  |  | 1150.497 | 79.9927 |  |  |  |  | -19.8051 | 13.0851
798 | 46.0448 | 45.9452 |  |  | 1308.53 | 80.0787 |  |  |  |  | -20.6683 | 13.9483
799 | 43.6063 | 43.247 |  |  | 1239.2298 | 80.1718 |  |  |  |  | -20.3168 | 13.5968
800 | 41.9762 | 41.9791 |  |  | 1192.9048 | 80.2616 |  |  |  |  | -2.1665 | -4.5534
801 | 42.8374 | 43.1324 |  |  | 1217.378 | 80.3502 |  |  |  |  | -3.416 | -3.3039
802 | 41.5259 | 41.6765 |  |  | 1180.1073 | 80.4387 |  |  |  |  | -2.1665 | -4.5534
803 | 44.0413 | 44.4217 |  |  | 1251.5926 | 80.5247 |  |  |  |  | -7.6388 | 0.91888
804 | 47.3928 | 47.1776 |  |  | 1346.838 | 80.616 |  |  |  |  | -11.8738 | 5.1539
805 | 49.8061 | 49.3873 |  |  | 1415.4215 | 80.7091 |  |  |  |  | -7.4163 | 0.69633
806 | 52.3045 | 52.8202 |  |  | 1486.4214 | 80.7989 |  |  |  |  | -2.7141 | -4.0059
807 | 52.784 | 53.2956 |  |  | 1500.0473 | 80.8818 |  |  |  |  | -2.1665 | -4.5534
808 | 52.9745 | 52.7635 |  |  | 1505.4608 | 80.9648 |  |  |  |  | -2.1665 | -4.5534
809 | 52.117 | 52.2344 |  |  | 1481.0929 | 81.0486 |  |  |  |  | -15.9007 | 9.1808
810 | 50.0728 | 49.5887 |  |  | 1422.9992 | 81.1316 |  |  |  |  | -20.5969 | 13.877
811 | 48.3723 | 48.1735 |  |  | 1374.6749 | 81.2214 |  |  |  |  | -20.3168 | 13.5968
812 | 44.7759 | 45.1481 |  |  | 1272.4685 | 81.3128 |  |  |  |  | -20.3057 | 13.5858
813 | 39.7043 | 40.0481 |  |  | 1530.8562 | 81.4016 |  |  |  |  | 0 | -6.7199
814 | 36.0332 | 36.1737 |  |  | 1389.3098 | 81.4682 |  |  |  |  | 0 | -6.7199
815 | 31.9195 | 31.6422 |  |  | 1230.7021 | 81.5355 |  |  |  |  | 0 | -6.7199
816 | 28.2545 | 28.4229 |  |  | 1089.3932 | 81.6012 |  |  |  |  | 0 | -6.7199
817 | 23.2316 | 23.1999 |  |  | 1431.339 | 81.6608 |  |  |  |  | 0 | -6.7199
818 | 18.1398 | 18.2822 |  |  | 1117.6256 | 81.7265 |  |  |  |  | 0 | -6.7199
819 | 16.9477 | 16.9452 |  |  | 1044.1806 | 81.7883 |  |  |  |  | 0 | -6.7199
820 | 18.6808 | 18.7281 |  |  | 1150.958 | 81.8433 |  |  |  |  | 0 | -6.7199
821 | 20.2975 | 20.3855 |  |  | 1250.5667 | 81.9052 |  |  |  |  | 0 | -6.7199
822 | 24.1955 | 24.0091 |  |  | 1490.7267 | 81.9805 |  |  |  |  | 0 | -6.7199
823 | 26.7103 | 26.5592 |  |  | 1645.6686 | 82.0498 |  |  |  |  | 0 | -6.7199
824 | 29.3008 | 29.1012 |  |  | 1805.2725 | 82.1237 |  |  |  |  | 0 | -6.7199
825 | 30.4107 | 30.17 |  |  | 1873.659 | 82.1976 |  |  |  |  | 0 | -6.7199
826 | 33.4912 | 33.2848 |  |  | 1291.3001 | 82.2721 |  |  |  |  | 0 | -6.7199
827 | 36.0407 | 35.8396 |  |  | 1389.6023 | 82.3497 |  |  |  |  | 0 | -6.7199
828 | 37.8642 | 37.9612 |  |  | 1459.9096 | 82.4275 |  |  |  |  | 0 | -6.7199
829 | 39.529 | 39.1886 |  |  | 1524.0976 | 82.502 |  |  |  |  | 0 | -6.7199
830 | 42.3809 | 42.4397 |  |  | 1634.0551 | 82.5721 |  |  |  |  | -13.7984 | 7.0785
831 | 45.2464 | 45.4751 |  |  | 1285.8385 | 82.646 |  |  |  |  | -13.7508 | 7.0309
832 | 44.8654 | 44.5409 |  |  | 1275.0137 | 82.7237 |  |  |  |  | -10.7402 | 4.0202
833 | 47.228 | 47.0275 |  |  | 1342.1534 | 82.8013 |  |  |  |  | -14.615 | 7.8951
834 | 48.5916 | 48.7415 |  |  | 1380.9065 | 82.8808 |  |  |  |  | -1.5725 | -5.1475
835 | 48.5503 | 49.0142 |  |  | 1379.7307 | 82.9586 |  |  |  |  | -1.5725 | -5.1475
836 | 49.3749 | 49.7356 |  |  | 1403.1657 | 83.0364 |  |  |  |  | -9.3886 | 2.6687
837 | 50.4471 | 50.4419 |  |  | 1433.6378 | 83.1151 |  |  |  |  | -8.8411 | 2.1212
838 | 50.0238 | 49.6138 |  |  | 1421.6083 | 83.1921 |  |  |  |  | -2.632 | -4.0879
839 | 50.4879 | 50.5083 |  |  | 1434.7963 | 83.2708 |  |  |  |  | -12.4374 | 5.7175
840 | 52.7985 | 53.0886 |  |  | 1500.4607 | 83.3478 |  |  |  |  | -7.8532 | 1.1333
841 | 52.2949 | 51.988 |  |  | 1486.1472 | 83.4196 |  |  |  |  | -1.5725 | -5.1475
842 | 53.533 | 53.4603 |  |  | 1521.3344 | 83.4915 |  |  |  |  | -1.1484 | -5.5715
843 | 54.4893 | 54.9183 |  |  | 1548.511 | 83.5642 |  |  |  |  | -12.4374 | 5.7175
844 | 56.6659 | 57.2031 |  |  | 1306.4545 | 83.6388 |  |  |  |  | -9.3886 | 2.6687
845 | 57.074 | 56.9073 |  |  | 1315.8635 | 83.7204 |  |  |  |  | -2.5602 | -4.1598
846 | 57.3475 | 57.6183 |  |  | 1322.1674 | 83.8025 |  |  |  |  | -8.8411 | 2.1212
847 | 57.23 | 57.1461 |  |  | 1319.459 | 83.8845 |  |  |  |  | -8.8411 | 2.1212
848 | 57.188 | 56.9356 |  |  | 1318.4908 | 83.9665 |  |  |  |  | -1.5725 | -5.1475
849 | 57.6185 | 58.1 |  |  | 1328.415 | 84.0485 |  |  |  |  | -8.1621 | 1.4422
850 | 58.8136 | 59.3652 |  |  | 1355.9697 | 84.1305 |  |  |  |  | -13.6347 | 6.9148
851 | 61.1976 | 61.5567 |  |  | 1410.9339 | 84.2108 |  |  |  |  | -3.887 | -2.833
852 | 61.5575 | 61.2555 |  |  | 1191.7514 | 84.2895 |  |  |  |  | -1.5725 | -5.1475
853 | 62.4283 | 61.9215 |  |  | 1208.6108 | 84.3657 |  |  |  |  | -8.1621 | 1.4422
854 | 63.1241 | 62.8057 |  |  | 1222.0816 | 84.4431 |  |  |  |  | -8.1621 | 1.4422
855 | 63.5007 | 63.4328 |  |  | 1229.3724 | 84.5219 |  |  |  |  | -8.8411 | 2.1212
856 | 63.0684 | 63.073 |  |  | 1221.0035 | 84.6006 |  |  |  |  | -1.5725 | -5.1475
857 | 63.0113 | 62.8022 |  |  | 1219.8967 | 84.6793 |  |  |  |  | -8.8411 | 2.1212
858 | 64.1117 | 64.5633 |  |  | 1241.2018 | 84.758 |  |  |  |  | -13.6347 | 6.9148
859 | 66.1797 | 65.8513 |  |  | 1281.2372 | 84.8382 |  |  |  |  | -1.5725 | -5.1475
860 | 65.6175 | 65.9964 |  |  | 1270.3538 | 84.9184 |  |  |  |  | -1.5725 | -5.1475
861 | 67.3011 | 66.6734 |  |  | 1302.9469 | 84.9986 |  |  |  |  | -12.7255 | 6.0055
862 | 68.0384 | 68.3212 |  |  | 1317.2214 | 85.0802 |  |  |  |  | -8.1621 | 1.4422
863 | 69.5757 | 69.6067 |  |  | 1346.9843 | 85.1622 |  |  |  |  | -5.8419 | -0.87807
864 | 71.0953 | 70.7558 |  |  | 1376.4026 | 85.2442 |  |  |  |  | -5.0843 | -1.6357
865 | 72.4231 | 72.9409 |  |  | 1402.1103 | 85.3246 |  |  |  |  | -0.89345 | -5.8265
866 | 72.7533 | 72.3525 |  |  | 1408.5024 | 85.4033 |  |  |  |  | -8.8411 | 2.1212
867 | 73.1747 | 73.4505 |  |  | 1416.6603 | 85.482 |  |  |  |  | -8.6802 | 1.9603
868 | 73.6447 | 73.1091 |  |  | 1425.7601 | 85.5607 |  |  |  |  | -11.7539 | 5.034
869 | 75.7234 | 75.3407 |  |  | 1466.0038 | 85.6393 |  |  |  |  | -6.7767 | 0.056807
870 | 77.3057 | 77.5904 |  |  | 1496.6366 | 85.7163 |  |  |  |  | -1.5725 | -5.1475
871 | 76.2996 | 75.5665 |  |  | 1477.1575 | 85.7882 |  |  |  |  | -1.5725 | -5.1475
872 | 76.2508 | 76.8361 |  |  | 1476.2125 | 85.8601 |  |  |  |  | -7.4073 | 0.68735
873 | 74.8384 | 74.9167 |  |  | 1448.87 | 85.9319 |  |  |  |  | -9.5976 | 2.8777
874 | 76.1498 | 75.8879 |  |  | 1474.2591 | 86.0089 |  |  |  |  | -8.6802 | 1.9603
875 | 74.3778 | 74.6802 |  |  | 1439.9528 | 86.0831 |  |  |  |  | -30.5675 | 23.8476
876 | 72.0277 | 71.5801 |  |  | 1394.4539 | 86.1601 |  |  |  |  | -3.0089 | -3.7111
877 | 71.7569 | 71.7729 |  |  | 1389.2116 | 86.2405 |  |  |  |  | -4.4972 | -2.2227
878 | 69.9076 | 69.4846 |  |  | 1353.4085 | 86.3208 |  |  |  |  | -18.156 | 11.4361
879 | 70.0731 | 69.3821 |  |  | 1356.6128 | 86.4012 |  |  |  |  | -1.0493 | -5.6707
880 | 70.5138 | 70.2189 |  |  | 1365.1451 | 86.4815 |  |  |  |  | -1.7283 | -4.9916
881 | 69.4848 | 69.9627 |  |  | 1345.2243 | 86.5619 |  |  |  |  | -20.1587 | 13.4387
882 | 67.9394 | 67.8738 |  |  | 1315.3058 | 86.6439 |  |  |  |  | -1.7283 | -4.9916
883 | 67.9879 | 67.9324 |  |  | 1316.2433 | 86.7259 |  |  |  |  | -1.7283 | -4.9916
884 | 66.818 | 66.6257 |  |  | 1293.5947 | 86.8079 |  |  |  |  | -12.2687 | 5.5487
885 | 66.3259 | 66.4158 |  |  | 1284.0683 | 86.8881 |  |  |  |  | -5.6126 | -1.1073
886 | 68.5028 | 68.8201 |  |  | 1326.2127 | 86.9683 |  |  |  |  | -1.0493 | -5.6707
887 | 67.6894 | 68.0746 |  |  | 1310.4657 | 87.0503 |  |  |  |  | -1.7283 | -4.9916
888 | 68.4073 | 68.8214 |  |  | 1324.3627 | 87.1323 |  |  |  |  | -1.7283 | -4.9916
889 | 67.7835 | 68.4055 |  |  | 1312.2861 | 87.2143 |  |  |  |  | -1.7283 | -4.9916
890 | 67.9368 | 68.0327 |  |  | 1315.255 | 87.2963 |  |  |  |  | -6.433 | -0.28698
891 | 66.1192 | 65.5591 |  |  | 1280.0658 | 87.3784 |  |  |  |  | -1.7283 | -4.9916
892 | 66.9163 | 67.0688 |  |  | 1295.4987 | 87.4586 |  |  |  |  | -1.5725 | -5.1475
893 | 65.0676 | 65.3959 |  |  | 1259.708 | 87.5388 |  |  |  |  | -29.0303 | 22.3104
894 | 63.3266 | 63.7419 |  |  | 1226.0007 | 87.619 |  |  |  |  | -5.1705 | -1.5495
895 | 63.0085 | 62.3979 |  |  | 1219.8429 | 87.6977 |  |  |  |  | -1.7283 | -4.9916
896 | 62.6451 | 62.7946 |  |  | 1212.8069 | 87.7764 |  |  |  |  | -3.1749 | -3.545
897 | 61.9676 | 62.384 |  |  | 1199.6908 | 87.8538 |  |  |  |  | -1.7283 | -4.9916
898 | 62.5189 | 62.5226 |  |  | 1210.3647 | 87.8857 |  |  |  |  | -3.4657 | -3.2542
899 | 61.0702 | 60.652 |  |  | 1182.3166 | 87.9176 |  |  |  |  | -2.5602 | -4.1598
900 | 61.7152 | 62.1534 |  |  | 1194.8054 | 87.9489 |  |  |  |  | -8.8411 | 2.1212
901 | 60.8361 | 61.3689 |  |  | 1177.7861 | 87.9828 |  |  |  |  | -8.0691 | 1.3492
902 | 60.0011 | 60.5634 |  |  | 1383.3475 | 88.0141 |  |  |  |  | -27.7754 | 21.0554
903 | 56.1249 | 56.5682 |  |  | 1293.9803 | 88.0497 |  |  |  |  | -20.5838 | 13.8639
904 | 50.9114 | 51.3556 |  |  | 1173.7822 | 88.0864 |  |  |  |  | -19.2242 | 12.5042
905 | 46.702 | 46.6914 |  |  | 1327.2056 | 88.1177 |  |  |  |  | -8.8735 | 2.1536
906 | 43.0311 | 43.301 |  |  | 1222.8846 | 88.1562 |  |  |  |  | -19.2904 | 12.5704
907 | 40.6706 | 40.6798 |  |  | 1155.8025 | 88.1914 |  |  |  |  | -13.4033 | 6.6834
908 | 40.9931 | 40.6139 |  |  | 1164.9682 | 88.2227 |  |  |  |  | -3.1108 | -3.6091
909 | 42.8809 | 42.6369 |  |  | 1218.6167 | 88.2541 |  |  |  |  | -2.3532 | -4.3667
910 | 44.1169 | 43.8145 |  |  | 1253.7408 | 88.288 |  |  |  |  | -5.8464 | -0.87348
911 | 48.2235 | 48.4429 |  |  | 1370.4456 | 88.3247 |  |  |  |  | -5.7176 | -1.0023
912 | 51.6506 | 51.8922 |  |  | 1467.8385 | 88.3615 |  |  |  |  | -6.8084 | 0.088517
913 | 52.7273 | 52.482 |  |  | 1498.4363 | 88.395 |  |  |  |  | -2.1665 | -4.5534
914 | 53.1425 | 53.4597 |  |  | 1510.235 | 88.4099 |  |  |  |  | -11.5013 | 4.7814
915 | 56.958 | 57.4378 |  |  | 1313.1869 | 88.4257 |  |  |  |  | -6.8084 | 0.088517
916 | 56.5591 | 56.121 |  |  | 1303.9918 | 88.452 |  |  |  |  | -2.1665 | -4.5534
917 | 57.4224 | 57.4402 |  |  | 1323.8956 | 88.4779 |  |  |  |  | -2.7141 | -4.0059
918 | 58.4923 | 58.9494 |  |  | 1348.561 | 88.5042 |  |  |  |  | -1.4875 | -5.2324
919 | 58.9154 | 59.4078 |  |  | 1358.3157 | 88.5305 |  |  |  |  | -2.1665 | -4.5534
920 | 58.4459 | 58.1851 |  |  | 1347.4922 | 88.5468 |  |  |  |  | -2.1665 | -4.5534
921 | 59.3443 | 59.1738 |  |  | 1368.2052 | 88.5677 |  |  |  |  | -1.9883 | -4.7316
922 | 59.9968 | 60.4309 |  |  | 1383.248 | 88.584 |  |  |  |  | -6.8655 | 0.14557
923 | 63.5438 | 64.063 |  |  | 1465.0259 | 88.6002 |  |  |  |  | -6.2577 | -0.46224
924 | 63.8273 | 63.9311 |  |  | 1235.6958 | 88.6131 |  |  |  |  | -1.9883 | -4.7316
925 | 64.1377 | 63.7389 |  |  | 1241.7042 | 88.6308 |  |  |  |  | -5.0044 | -1.7155
926 | 62.136 | 61.7124 |  |  | 1202.9513 | 88.65 |  |  |  |  | -20.3502 | 13.6303
927 | 62.2391 | 61.8519 |  |  | 1204.947 | 88.6664 |  |  |  |  | -1.9883 | -4.7316
928 | 61.6423 | 61.4478 |  |  | 1193.3935 | 88.6828 |  |  |  |  | -2.0601 | -4.6598
929 | 61.3551 | 61.7857 |  |  | 1187.8329 | 88.6992 |  |  |  |  | -1.9883 | -4.7316
930 | 60.5582 | 61.071 |  |  | 1396.1913 | 88.7197 |  |  |  |  | -19.1062 | 12.3863
931 | 59.0745 | 58.775 |  |  | 1361.9854 | 88.7331 |  |  |  |  | -1.0493 | -5.6707
932 | 60.9457 | 61.2558 |  |  | 1405.1265 | 88.7481 |  |  |  |  | -1.9883 | -4.7316
933 | 58.7597 | 58.2726 |  |  | 1354.7276 | 88.7614 |  |  |  |  | -13.721 | 7.0011
934 | 59.1361 | 59.0885 |  |  | 1363.4042 | 88.7794 |  |  |  |  | -1.7283 | -4.9916
935 | 58.0507 | 58.5586 |  |  | 1338.3802 | 88.7944 |  |  |  |  | -12.409 | 5.689
936 | 57.1831 | 56.7487 |  |  | 1318.3778 | 88.8142 |  |  |  |  | -15.1931 | 8.4732
937 | 55.9649 | 56.4322 |  |  | 1290.2911 | 88.8339 |  |  |  |  | -5.4305 | -1.2895
938 | 55.7265 | 55.6499 |  |  | 1284.7952 | 88.8472 |  |  |  |  | -2.1665 | -4.5534
939 | 55.4333 | 55.1724 |  |  | 1278.0347 | 88.8527 |  |  |  |  | -17.7916 | 11.0716
940 | 54.0267 | 53.6545 |  |  | 1245.606 | 88.8583 |  |  |  |  | -3.6132 | -3.1068
941 | 54.3013 | 54.1424 |  |  | 1251.9374 | 88.8639 |  |  |  |  | -1.4875 | -5.2324
942 | 54.4422 | 54.1759 |  |  | 1255.1858 | 88.8694 |  |  |  |  | -2.1665 | -4.5534
943 | 54.3363 | 54.3286 |  |  | 1252.7441 | 88.875 |  |  |  |  | -1.3093 | -5.4107
944 | 54.9835 | 54.6096 |  |  | 1267.6647 | 88.8806 |  |  |  |  | -1.9883 | -4.7316
945 | 53.6216 | 53.843 |  |  | 1236.2664 | 88.8861 |  |  |  |  | -5.1705 | -1.5495
946 | 53.834 | 53.3652 |  |  | 1241.1637 | 88.8902 |  |  |  |  | -1.7283 | -4.9916
947 | 53.9431 | 54.1122 |  |  | 1243.6784 | 88.8958 |  |  |  |  | -1.7283 | -4.9916
948 | 54.2552 | 54.5574 |  |  | 1250.875 | 88.9045 |  |  |  |  | -1.7283 | -4.9916
949 | 54.2272 | 53.7702 |  |  | 1250.2284 | 88.9132 |  |  |  |  | -1.0493 | -5.6707
950 | 55.9874 | 56.2312 |  |  | 1290.81 | 88.922 |  |  |  |  | -2.12 | -4.6
951 | 55.9099 | 56.4031 |  |  | 1289.0247 | 88.9307 |  |  |  |  | -20.3056 | 13.5856
952 | 53.4384 | 53.0772 |  |  | 1232.0417 | 88.9394 |  |  |  |  | -26.4838 | 19.7639
953 | 50.0249 | 49.6032 |  |  | 1153.342 | 88.9467 |  |  |  |  | -9.3925 | 2.6726
954 | 45.3154 | 45.6236 |  |  | 1287.7994 | 88.9513 |  |  |  |  | -19.1078 | 12.3878
955 | 39.6205 | 39.4583 |  |  | 1527.6237 | 88.9601 |  |  |  |  | -19.4842 | 12.7642
956 | 34.9522 | 35.071 |  |  | 1347.6314 | 88.9527 |  |  |  |  | -18.9924 | 12.2725
957 | 29.0261 | 29.003 |  |  | 1119.1441 | 88.9632 |  |  |  |  | -23.005 | 16.285
958 | 26.0545 | 25.9981 |  |  | 1605.2665 | 88.9632 |  |  |  |  | -10.2726 | 3.5527
959 | 25.9435 | 25.9781 |  |  | 1598.4281 | 88.9595 |  |  |  |  | 0 | -6.7199
960 | 27.5575 | 27.7585 |  |  | 1697.8675 | 88.9599 |  |  |  |  | 0 | -6.7199
961 | 30.89 | 30.9688 |  |  | 1903.1876 | 88.9563 |  |  |  |  | 0 | -6.7199
962 | 38.3937 | 38.0543 |  |  | 2365.5071 | 88.953 |  |  |  |  | 0 | -6.7199
963 | 44.2945 | 43.9983 |  |  | 1707.8378 | 88.8917 |  |  |  |  | 0 | -6.7199
964 | 48.385 | 48.1585 |  |  | 1375.0357 | 88.8896 |  |  |  |  | 0 | -6.7199
965 | 50.4578 | 50.5799 |  |  | 1433.9417 | 88.8915 |  |  |  |  | 0 | -6.7199
966 | 50.7853 | 50.8912 |  |  | 1443.2477 | 88.8899 |  |  |  |  | 0 | -6.7199
967 | 52.1519 | 51.9982 |  |  | 1482.0849 | 88.8884 |  |  |  |  | 0 | -6.7199
968 | 51.319 | 51.1791 |  |  | 1458.4154 | 88.8818 |  |  |  |  | 0 | -6.7199
969 | 51.9849 | 51.5789 |  |  | 1477.339 | 88.8802 |  |  |  |  | 0 | -6.7199
970 | 51.0345 | 51.0879 |  |  | 1450.3294 | 88.8736 |  |  |  |  | 0 | -6.7199
971 | 49.9651 | 50.3245 |  |  | 1419.9391 | 88.872 |  |  |  |  | 0 | -6.7199
972 | 45.925 | 45.7051 |  |  | 1305.1241 | 88.8722 |  |  |  |  | 0 | -6.7199
973 | 42.3875 | 42.0501 |  |  | 1204.5944 | 88.8792 |  |  |  |  | 0 | -6.7199
974 | 36.479 | 36.7085 |  |  | 1406.5009 | 88.882 |  |  |  |  | 0 | -6.7199
975 | 31.1054 | 31.2608 |  |  | 1199.3144 | 88.8822 |  |  |  |  | 0 | -6.7199
976 | 25.2947 | 25.3209 |  |  | 1558.4494 | 88.885 |  |  |  |  | -32.9229 | 26.203
977 | 21.024 | 20.9963 |  |  | 1295.3251 | 88.8811 |  |  |  |  | -27.9787 | 21.2588
978 | 16.7648 | 16.6163 |  |  | 1032.9095 | 88.8866 |  |  |  |  | -16.4901 | 9.7702
979 | 14.4823 | 14.5917 |  |  | 892.2787 | 88.8944 |  |  |  |  | -13.0698 | 6.3498
980 | 12.0722 | 11.9753 |  |  | 1437.8394 | 88.9054 |  |  |  |  | -18.4694 | 11.7495
981 | 10.9364 | 10.8752 |  |  | 1302.5582 | 88.907 |  |  |  |  | -24.3902 | 17.6703
982 | 8.0199 | 7.9766 |  |  | 955.1962 | 88.9171 |  |  |  |  | -13.1124 | 6.3925
983 | 5 | 4.9945 |  |  | 800 | 88.9281 |  |  |  |  | -17.3334 | 10.6134
984 | 2.9435 | 2.9582 |  |  | 800 | 88.9367 |  |  |  |  | -5.7495 | -0.9704
985 | 2.0378 | 2.0524 |  |  | 800 | 88.9454 |  |  |  |  | -5.4578 | -1.2622
986 | 0 | 0 |  |  | 800 | 88.954 |  |  |  |  | -3.139 | -3.581
987 | 0 | 0 |  |  | 800 | 88.9627 |  |  |  |  | -3.139 | -3.581
988 | 0 | 0 |  |  | 800 | 88.9672 |  |  |  |  | -3.5759 | -3.1441
989 | 0 | 0 |  |  | 800 | 88.9718 |  |  |  |  | -3.7654 | -2.9545
990 | 0 | 0 |  |  | 800 | 88.9764 |  |  |  |  | -3.8731 | -2.8468
991 | 0 | 0 |  |  | 800 | 88.9809 |  |  |  |  | -3.8731 | -2.8468
992 | 0 | 0 |  |  | 800 | 88.9855 |  |  |  |  | -3.8731 | -2.8468
993 | 0 | 0 |  |  | 800 | 88.9901 |  |  |  |  | -3.8731 | -2.8468
994 | 0 | 0 |  |  | 800 | 88.9946 |  |  |  |  | -4.234 | -2.486
995 | 0 | 0 |  |  | 800 | 89.0019 |  |  |  |  | -4.234 | -2.486
996 | 0 | 0 |  |  | 800 | 89.0093 |  |  |  |  | -4.234 | -2.486
997 | 0 | 0 |  |  | 800 | 89.017 |  |  |  |  | -4.234 | -2.486
998 | 0 | 0 |  |  | 800 | 89.0247 |  |  |  |  | -4.234 | -2.486
999 | 0 | 0 |  |  | 800 | 89.0327 |  |  |  |  | -4.234 | -2.486
1000 | 0 | 0 |  |  | 800 | 89.0408 |  |  |  |  | -4.234 | -2.486
1001 | 0 | 0 |  |  | 800 | 89.0488 |  |  |  |  | -4.234 | -2.486
1002 | 0 | 0 |  |  | 800 | 89.0568 |  |  |  |  | -4.234 | -2.486
1003 | 0 | 0 |  |  | 800 | 89.0648 |  |  |  |  | -4.0557 | -2.6642
1004 | 0 | 0 |  |  | 800 | 89.0729 |  |  |  |  | -4.0557 | -2.6642
1005 | 0 | 0 |  |  | 800 | 89.0817 |  |  |  |  | -4.0557 | -2.6642
1006 | 0 | 0 |  |  | 800 | 89.0908 |  |  |  |  | -4.0557 | -2.6642
1007 | 0 | 0 |  |  | 800 | 89.1 |  |  |  |  | -3.7957 | -2.9242
1008 | 0 | 0 |  |  | 800 | 89.1135 |  |  |  |  | -3.7957 | -2.9242
1009 | 0 | 0 |  |  | 800 | 89.127 |  |  |  |  | -3.7957 | -2.9242
1010 | 0 | 0 |  |  | 800 | 89.1405 |  |  |  |  | -3.7957 | -2.9242
1011 | 0 | 0 |  |  | 800 | 89.1534 |  |  |  |  | -3.7957 | -2.9242
1012 | 0 | 0 |  |  | 800 | 89.1656 |  |  |  |  | -3.7957 | -2.9242
1013 | 0 | 0 |  |  | 800 | 89.1777 |  |  |  |  | -3.7957 | -2.9242
1014 | 0 | 0 |  |  | 800 | 89.189 |  |  |  |  | -3.7957 | -2.9242
1015 | 0 | 0 |  |  | 800 | 89.2004 |  |  |  |  | -3.6399 | -3.08
1016 | 0 | 0 |  |  | 800 | 89.2117 |  |  |  |  | -4.6276 | -2.0924
1017 | 0 | 0 |  |  | 800 | 89.2211 |  |  |  |  | -10.7615 | 4.0415
1018 | 0 | 0 |  |  | 800 | 89.2317 |  |  |  |  | -10.7615 | 4.0415
1019 | 0 | 0 |  |  | 800 | 89.2423 |  |  |  |  | -3.6399 | -3.08
1020 | 0 | 0 |  |  | 800 | 89.253 |  |  |  |  | -3.6399 | -3.08
1021 | 0 | 0 |  |  | 800 | 89.2636 |  |  |  |  | -10.4525 | 3.7326
1022 | 0 | 0 |  |  | 800 | 89.2819 |  |  |  |  | -4.6276 | -2.0924
1023 | 0 | 0 |  |  | 800 | 89.2911 |  |  |  |  | -3.6399 | -3.08
1024 | 0 | 0 |  |  | 800 | 89.3004 |  |  |  |  | -10.7615 | 4.0415
1025 | 0 | 0 |  |  | 800 | 89.3096 |  |  |  |  | -10.7615 | 4.0415
1026 | 0 | 0 |  |  | 800 | 89.3188 |  |  |  |  | -3.6399 | -3.08
1027 | 0 | 0 |  |  | 800 | 89.3243 |  |  |  |  | -2.9609 | -3.7591
1028 | 2.0476 | 2.0657 |  |  | 800.0058 | 89.3316 |  |  |  |  | -5.0972 | -1.6227
1029 | 6.9843 | 6.9343 |  |  | 831.8462 | 89.339 |  |  |  |  | -7.6426 | 0.92267
1030 | 12.1741 | 12.1563 |  |  | 1449.9742 | 89.3415 |  |  |  |  | -4.7158 | -2.0042
1031 | 18.8388 | 18.7956 |  |  | 1160.6933 | 89.3135 |  |  |  |  | -5.2296 | -1.4903
1032 | 23.1888 | 23.0706 |  |  | 1428.7053 | 89.3144 |  |  |  |  | -29.4336 | 22.7137
1033 | 25.8967 | 26.1509 |  |  | 1595.5397 | 89.2939 |  |  |  |  | -1.7149 | -5.0051
1034 | 30.9149 | 30.6999 |  |  | 1904.7212 | 89.2682 |  |  |  |  | -1.9395 | -4.7804
1035 | 32.5137 | 32.2574 |  |  | 1253.6114 | 89.2589 |  |  |  |  | -3.0334 | -3.6866
1036 | 35.792 | 35.8672 |  |  | 1380.0128 | 89.266 |  |  |  |  | -3.7065 | -3.0134
1037 | 38.0175 | 38.0515 |  |  | 1465.8205 | 89.2683 |  |  |  |  | -2.12 | -4.6
1038 | 39.8148 | 40.1843 |  |  | 1535.1184 | 89.259 |  |  |  |  | -12.097 | 5.3771
1039 | 44.1899 | 44.1366 |  |  | 1703.8062 | 89.2385 |  |  |  |  | -19.8612 | 13.1413
1040 | 44.9948 | 45.2601 |  |  | 1278.6911 | 89.2259 |  |  |  |  | -1.0493 | -5.6707
1041 | 47.316 | 46.8867 |  |  | 1344.6537 | 89.2329 |  |  |  |  | -6.978 | 0.25807
1042 | 49.2358 | 49.212 |  |  | 1399.2137 | 89.2376 |  |  |  |  | -4.8004 | -1.9196
1043 | 51.0482 | 50.7008 |  |  | 1450.7201 | 89.2282 |  |  |  |  | -1.7283 | -4.9916
1044 | 51.1851 | 51.0689 |  |  | 1454.6104 | 89.2111 |  |  |  |  | -2.8776 | -3.8424
1045 | 53.6858 | 53.8349 |  |  | 1525.6747 | 89.1929 |  |  |  |  | -8.5322 | 1.8123
1046 | 52.1352 | 52.6294 |  |  | 1481.6096 | 89.1745 |  |  |  |  | -11.3576 | 4.6376
1047 | 52.8149 | 52.3137 |  |  | 1500.9253 | 89.1544 |  |  |  |  | -0.89345 | -5.8265
1048 | 52.934 | 52.7975 |  |  | 1504.3115 | 89.1376 |  |  |  |  | -0.89345 | -5.8265
1049 | 53.502 | 53.5485 |  |  | 1520.4532 | 89.1302 |  |  |  |  | -21.0363 | 14.3164
1050 | 51.1244 | 50.7517 |  |  | 1452.8841 | 89.1284 |  |  |  |  | -18.7814 | 12.0614
1051 | 51.2101 | 51.0302 |  |  | 1455.3192 | 89.13 |  |  |  |  | -1.7283 | -4.9916
1052 | 49.2756 | 48.9162 |  |  | 1400.3446 | 89.1324 |  |  |  |  | -22.3561 | 15.6362
1053 | 47.0262 | 47.0761 |  |  | 1336.4185 | 89.1364 |  |  |  |  | -19.1062 | 12.3863
1054 | 44.5728 | 44.6608 |  |  | 1266.6957 | 89.1485 |  |  |  |  | -19.9762 | 13.2563
1055 | 40.5185 | 40.911 |  |  | 1151.4787 | 89.1605 |  |  |  |  | -20.1544 | 13.4345
1056 | 37.1733 | 37.2721 |  |  | 1433.271 | 89.168 |  |  |  |  | -19.7936 | 13.0737
1057 | 32.2376 | 32.3171 |  |  | 1242.9679 | 89.1555 |  |  |  |  | -20.809 | 14.0891
1058 | 27.3784 | 27.4226 |  |  | 1686.8307 | 89.167 |  |  |  |  | 0 | -6.7199
1059 | 21.9183 | 21.7666 |  |  | 1350.4283 | 89.1582 |  |  |  |  | 0 | -6.7199
1060 | 16.9941 | 16.9535 |  |  | 1047.0373 | 89.1673 |  |  |  |  | 0 | -6.7199
1061 | 14.3303 | 14.4015 |  |  | 882.9137 | 89.1743 |  |  |  |  | 0 | -6.7199
1062 | 12.0974 | 12.2183 |  |  | 1440.8376 | 89.1845 |  |  |  |  | 0 | -6.7199
1063 | 12.0555 | 12.0599 |  |  | 1435.847 | 89.1696 |  |  |  |  | 0 | -6.7199
1064 | 12.9833 | 12.9653 |  |  | 1546.3498 | 89.1547 |  |  |  |  | 0 | -6.7199
1065 | 13.6955 | 13.7778 |  |  | 1631.1711 | 89.1419 |  |  |  |  | 0 | -6.7199
1066 | 14.9882 | 14.9941 |  |  | 923.4516 | 89.1424 |  |  |  |  | 0 | -6.7199
1067 | 14.9785 | 14.8335 |  |  | 922.8523 | 89.1571 |  |  |  |  | 0 | -6.7199
1068 | 21.9737 | 21.8281 |  |  | 1353.838 | 89.1709 |  |  |  |  | 0 | -6.7199
1069 | 25.0946 | 25.1656 |  |  | 1546.1225 | 89.1731 |  |  |  |  | 0 | -6.7199
1070 | 26.0812 | 25.9705 |  |  | 1606.9118 | 89.1546 |  |  |  |  | 0 | -6.7199
1071 | 27.709 | 27.9815 |  |  | 1707.2037 | 89.1458 |  |  |  |  | 0 | -6.7199
1072 | 30.2897 | 30.0567 |  |  | 1866.2023 | 89.1383 |  |  |  |  | 0 | -6.7199
1073 | 36.2313 | 36.5127 |  |  | 1396.9488 | 89.1409 |  |  |  |  | 0 | -6.7199
1074 | 40.7189 | 40.7913 |  |  | 1569.9769 | 89.1395 |  |  |  |  | 0 | -6.7199
1075 | 43.743 | 43.4791 |  |  | 1686.5698 | 89.1362 |  |  |  |  | 0 | -6.7199
1076 | 46.3986 | 46.7757 |  |  | 1318.5827 | 89.138 |  |  |  |  | -11.8773 | 5.1573
1077 | 52.0578 | 52.4087 |  |  | 1479.4091 | 89.1501 |  |  |  |  | -13.7956 | 7.0757
1078 | 54.5257 | 54.7137 |  |  | 1549.5443 | 89.1339 |  |  |  |  | -22.7299 | 16.01
1079 | 57.4798 | 57.5801 |  |  | 1325.2191 | 89.1361 |  |  |  |  | -12.4374 | 5.7175
1080 | 57.978 | 57.7594 |  |  | 1336.7042 | 89.1482 |  |  |  |  | -1.0493 | -5.6707
1081 | 60.4866 | 60.208 |  |  | 1394.5416 | 89.1588 |  |  |  |  | -5.2309 | -1.489
1082 | 62.9932 | 63.2673 |  |  | 1452.3309 | 89.1579 |  |  |  |  | -0.89345 | -5.8265
1083 | 62.2885 | 62.8874 |  |  | 1436.0836 | 89.1454 |  |  |  |  | -23.3322 | 16.6122
1084 | 61.0905 | 61.2387 |  |  | 1408.4645 | 89.136 |  |  |  |  | -20.4052 | 13.6853
1085 | 58.9203 | 58.5671 |  |  | 1358.4289 | 89.136 |  |  |  |  | -19.1062 | 12.3863
1086 | 57.8919 | 57.6569 |  |  | 1334.7196 | 89.1386 |  |  |  |  | -1.9883 | -4.7316
1087 | 58.2109 | 57.795 |  |  | 1342.0739 | 89.1507 |  |  |  |  | -1.9883 | -4.7316
1088 | 58.0339 | 58.165 |  |  | 1337.9943 | 89.1614 |  |  |  |  | -1.9883 | -4.7316
1089 | 58.5221 | 58.9692 |  |  | 1349.2497 | 89.1705 |  |  |  |  | -1.7283 | -4.9916
1090 | 58.5122 | 58.0816 |  |  | 1349.0205 | 89.1773 |  |  |  |  | -1.7283 | -4.9916
1091 | 58.3666 | 58.3333 |  |  | 1345.6628 | 89.1841 |  |  |  |  | -1.7283 | -4.9916
1092 | 59.0959 | 58.9463 |  |  | 1362.4785 | 89.1909 |  |  |  |  | -1.0493 | -5.6707
1093 | 60.0349 | 60.367 |  |  | 1384.1273 | 89.1876 |  |  |  |  | -4.0428 | -2.6771
1094 | 61.4705 | 61.034 |  |  | 1190.0669 | 89.1843 |  |  |  |  | -1.5725 | -5.1475
1095 | 61.202 | 60.6661 |  |  | 1184.8691 | 89.1923 |  |  |  |  | -9.3886 | 2.6687
1096 | 63.8422 | 64.3922 |  |  | 1235.9839 | 89.199 |  |  |  |  | -14.0072 | 7.2873
1097 | 63.4652 | 63.3865 |  |  | 1228.685 | 89.2083 |  |  |  |  | -15.6279 | 8.9079
1098 | 62.5092 | 62.799 |  |  | 1210.1774 | 89.2156 |  |  |  |  | -3.1749 | -3.545
1099 | 61.8424 | 61.4281 |  |  | 1197.267 | 89.2217 |  |  |  |  | -1.7283 | -4.9916
1100 | 61.3251 | 60.7335 |  |  | 1187.2532 | 89.229 |  |  |  |  | -12.149 | 5.429
1101 | 59.341 | 59.2488 |  |  | 1368.1288 | 89.2363 |  |  |  |  | -21.5457 | 14.8257
1102 | 58.2549 | 58.4025 |  |  | 1343.0894 | 89.2309 |  |  |  |  | -1.7283 | -4.9916
1103 | 58.9167 | 58.3935 |  |  | 1358.3471 | 89.2356 |  |  |  |  | -1.7283 | -4.9916
1104 | 58.5396 | 58.4367 |  |  | 1349.6521 | 89.2302 |  |  |  |  | -4.8004 | -1.9196
1105 | 61.7055 | 61.2425 |  |  | 1422.6437 | 89.2349 |  |  |  |  | -5.9977 | -0.72225
1106 | 61.9906 | 61.4656 |  |  | 1200.1373 | 89.2254 |  |  |  |  | -1.7283 | -4.9916
1107 | 63.161 | 63.3897 |  |  | 1222.7952 | 89.2327 |  |  |  |  | -6.3702 | -0.34974
1108 | 64.3698 | 64.1675 |  |  | 1246.1985 | 89.2413 |  |  |  |  | -1.7283 | -4.9916
1109 | 62.8232 | 62.4712 |  |  | 1216.2555 | 89.2513 |  |  |  |  | -15.8648 | 9.1449
1110 | 62.0015 | 61.9105 |  |  | 1200.3466 | 89.2586 |  |  |  |  | -1.7283 | -4.9916
1111 | 62.1077 | 62.0122 |  |  | 1202.4036 | 89.2659 |  |  |  |  | -1.7283 | -4.9916
1112 | 61.4768 | 61.3764 |  |  | 1190.1888 | 89.2809 |  |  |  |  | -3.322 | -3.3979
1113 | 61.4753 | 61.37 |  |  | 1190.1606 | 89.2831 |  |  |  |  | -3.887 | -2.833
1114 | 64.2541 | 64.1531 |  |  | 1481.4015 | 89.2853 |  |  |  |  | -12.5555 | 5.8355
1115 | 67.7103 | 67.4848 |  |  | 1561.0874 | 89.25 |  |  |  |  | -13.0732 | 6.3532
1116 | 69.8006 | 69.2959 |  |  | 1351.3373 | 89.2335 |  |  |  |  | -1.7283 | -4.9916
1117 | 69.3778 | 69.8186 |  |  | 1343.1528 | 89.2382 |  |  |  |  | -1.0493 | -5.6707
1118 | 70.3004 | 70.5225 |  |  | 1361.0131 | 89.2429 |  |  |  |  | -20.1944 | 13.4745
1119 | 67.1802 | 67.1487 |  |  | 1300.6078 | 89.2375 |  |  |  |  | -44.3539 | 37.634
1120 | 67.3883 | 66.8234 |  |  | 1304.6364 | 89.246 |  |  |  |  | -3.0763 | -3.6436
1121 | 67.6165 | 68.0615 |  |  | 1309.0538 | 89.2545 |  |  |  |  | -6.8712 | 0.15129
1122 | 65.9013 | 65.6407 |  |  | 1275.8474 | 89.2612 |  |  |  |  | -20.7885 | 14.0686
1123 | 65.5134 | 65.8421 |  |  | 1268.3381 | 89.276 |  |  |  |  | -2.1665 | -4.5534
1124 | 64.0919 | 64.4562 |  |  | 1240.8173 | 89.2908 |  |  |  |  | -21.0382 | 14.3183
1125 | 60.4948 | 60.9443 |  |  | 1394.7311 | 89.2955 |  |  |  |  | -10.5738 | 3.8539
1126 | 56.7158 | 56.1998 |  |  | 1307.6035 | 89.2757 |  |  |  |  | -10.157 | 3.4371
1127 | 51.4094 | 51.4783 |  |  | 1185.2635 | 89.2902 |  |  |  |  | -19.2704 | 12.5505
1128 | 46.4588 | 46.5332 |  |  | 1320.2935 | 89.291 |  |  |  |  | 0 | -6.7199
1129 | 41.961 | 41.7453 |  |  | 1192.4727 | 89.2834 |  |  |  |  | 0 | -6.7199
1130 | 36.9956 | 36.7779 |  |  | 1426.4189 | 89.2855 |  |  |  |  | 0 | -6.7199
1131 | 34.0852 | 34.0546 |  |  | 1314.2046 | 89.263 |  |  |  |  | 0 | -6.7199
1132 | 31.0369 | 30.9035 |  |  | 1196.6719 | 89.2774 |  |  |  |  | 0 | -6.7199
1133 | 27.8319 | 27.8708 |  |  | 1714.7739 | 89.2924 |  |  |  |  | 0 | -6.7199
1134 | 22.8685 | 22.9885 |  |  | 1408.9683 | 89.2667 |  |  |  |  | 0 | -6.7199
1135 | 19.1408 | 19.0375 |  |  | 1179.3014 | 89.2649 |  |  |  |  | 0 | -6.7199
1136 | 16.6694 | 16.5974 |  |  | 1027.0327 | 89.2787 |  |  |  |  | 0 | -6.7199
1137 | 14.8782 | 14.7898 |  |  | 916.6757 | 89.2987 |  |  |  |  | 0 | -6.7199
1138 | 13.9797 | 13.9374 |  |  | 1665.0244 | 89.3058 |  |  |  |  | 0 | -6.7199
1139 | 13.9379 | 13.8604 |  |  | 1660.0467 | 89.2801 |  |  |  |  | 0 | -6.7199
1140 | 14.1029 | 14.1253 |  |  | 1679.6973 | 89.2543 |  |  |  |  | 0 | -6.7199
1141 | 14.0256 | 13.9954 |  |  | 1670.489 | 89.2417 |  |  |  |  | 0 | -6.7199
1142 | 16.0644 | 15.9438 |  |  | 989.7561 | 89.2291 |  |  |  |  | 0 | -6.7199
1143 | 18.2318 | 18.2365 |  |  | 1123.2954 | 89.2414 |  |  |  |  | 0 | -6.7199
1144 | 21.2665 | 21.1323 |  |  | 1310.2671 | 89.2473 |  |  |  |  | 0 | -6.7199
1145 | 24.2795 | 24.0536 |  |  | 1495.9018 | 89.254 |  |  |  |  | -13.8746 | 7.1547
1146 | 23.8239 | 23.9731 |  |  | 1467.8355 | 89.2319 |  |  |  |  | -16.3501 | 9.6302
1147 | 22.8872 | 23.013 |  |  | 1410.1206 | 89.2149 |  |  |  |  | -22.3092 | 15.5893
1148 | 18.1071 | 18.1466 |  |  | 1115.6131 | 89.2042 |  |  |  |  | -25.9785 | 19.2586
1149 | 14.0236 | 13.9026 |  |  | 864.0174 | 89.209 |  |  |  |  | -14.6418 | 7.9219
1150 | 12.0515 | 12.0253 |  |  | 1435.3698 | 89.2173 |  |  |  |  | -17.5074 | 10.7875
1151 | 10.8931 | 10.9048 |  |  | 1297.3996 | 89.199 |  |  |  |  | -4.234 | -2.486
1152 | 10.8705 | 10.9701 |  |  | 1294.7067 | 89.2082 |  |  |  |  | -2.2384 | -4.4815
1153 | 12.0555 | 12.0201 |  |  | 1435.8494 | 89.214 |  |  |  |  | -4.0794 | -2.6405
1154 | 15.9963 | 15.8997 |  |  | 985.5619 | 89.1958 |  |  |  |  | -3.4264 | -3.2935
1155 | 20.9532 | 20.8778 |  |  | 1290.9631 | 89.2088 |  |  |  |  | -3.4264 | -3.2935
1156 | 25.9938 | 25.8998 |  |  | 1601.5221 | 89.2147 |  |  |  |  | -12.1569 | 5.437
1157 | 31.3883 | 31.6674 |  |  | 1933.8875 | 89.2008 |  |  |  |  | -5.5848 | -1.1351
1158 | 34.1546 | 33.9744 |  |  | 1316.8807 | 89.1859 |  |  |  |  | -3.2934 | -3.4265
1159 | 36.6625 | 36.5504 |  |  | 1413.5757 | 89.1947 |  |  |  |  | -5.5848 | -1.1351
1160 | 41.0431 | 40.7387 |  |  | 1582.4774 | 89.1873 |  |  |  |  | -5.5364 | -1.1836
1161 | 43.1588 | 42.7477 |  |  | 1664.05 | 89.1768 |  |  |  |  | -5.4082 | -1.3117
1162 | 46.5459 | 46.7729 |  |  | 1322.771 | 89.1662 |  |  |  |  | -63.0044 | 56.2845
1163 | 48.9679 | 48.6312 |  |  | 1391.5995 | 89.1774 |  |  |  |  | -6.7937 | 0.07373
1164 | 52.8099 | 52.9388 |  |  | 1500.7835 | 89.1741 |  |  |  |  | -5.6608 | -1.0591
1165 | 53.715 | 54.121 |  |  | 1526.5065 | 89.1549 |  |  |  |  | -0.39254 | -6.3274
1166 | 55.3326 | 55.3138 |  |  | 1572.4747 | 89.1381 |  |  |  |  | -6.1503 | -0.56959
1167 | 57.6106 | 57.2533 |  |  | 1328.2347 | 89.1348 |  |  |  |  | -5.9674 | -0.75253
1168 | 60.1632 | 60.509 |  |  | 1387.0843 | 89.1499 |  |  |  |  | -18.513 | 11.793
1169 | 62.4452 | 62.5431 |  |  | 1208.9378 | 89.1505 |  |  |  |  | -0.541 | -6.1789
1170 | 61.6826 | 61.9761 |  |  | 1194.1732 | 89.1597 |  |  |  |  | -1.0715 | -5.6484
1171 | 63.8443 | 63.4447 |  |  | 1471.9547 | 89.1685 |  |  |  |  | -5.7599 | -0.96007
1172 | 65.9417 | 65.2963 |  |  | 1276.63 | 89.1532 |  |  |  |  | -1.698 | -5.0219
1173 | 65.4643 | 65.501 |  |  | 1267.3874 | 89.1648 |  |  |  |  | -1.1267 | -5.5932
1174 | 67.6902 | 68.1392 |  |  | 1310.4804 | 89.1763 |  |  |  |  | -6.0751 | -0.6448
1175 | 68.3672 | 68.9069 |  |  | 1323.5864 | 89.1851 |  |  |  |  | -1.1267 | -5.5932
1176 | 70.0624 | 70.2683 |  |  | 1356.4065 | 89.1939 |  |  |  |  | -6.0509 | -0.66907
1177 | 70.8069 | 71.2853 |  |  | 1370.8206 | 89.1922 |  |  |  |  | -2.1665 | -4.5534
1178 | 71.625 | 71.3077 |  |  | 1386.6584 | 89.1889 |  |  |  |  | -5.6784 | -1.0416
1179 | 72.9999 | 73.6448 |  |  | 1413.2769 | 89.1856 |  |  |  |  | -2.1665 | -4.5534
1180 | 73.1485 | 73.4991 |  |  | 1416.1529 | 89.1782 |  |  |  |  | -6.0509 | -0.66907
1181 | 75.5358 | 74.9898 |  |  | 1462.3719 | 89.1708 |  |  |  |  | -6.4359 | -0.28399
1182 | 76.0099 | 76.7361 |  |  | 1471.5502 | 89.1559 |  |  |  |  | -3.6132 | -3.1068
1183 | 75.0907 | 75.2754 |  |  | 1453.7532 | 89.1405 |  |  |  |  | -2.1665 | -4.5534
1184 | 76.4176 | 77.1772 |  |  | 1479.4425 | 89.1374 |  |  |  |  | -5.6784 | -1.0416
1185 | 77.2221 | 76.7976 |  |  | 1495.0188 | 89.1292 |  |  |  |  | -1.9883 | -4.7316
1186 | 77.6502 | 77.5567 |  |  | 1503.3052 | 89.1256 |  |  |  |  | -1.3093 | -5.4107
1187 | 78.7459 | 78.2454 |  |  | 1524.5193 | 89.123 |  |  |  |  | -5.9977 | -0.72225
1188 | 80.1583 | 80.3278 |  |  | 1551.8625 | 89.1203 |  |  |  |  | -1.7283 | -4.9916
1189 | 79.814 | 80.1419 |  |  | 1545.1964 | 89.1217 |  |  |  |  | -1.7283 | -4.9916
1190 | 81.0779 | 80.9687 |  |  | 1569.6665 | 89.119 |  |  |  |  | -1.7283 | -4.9916
1191 | 80.71 | 80.8139 |  |  | 1562.5436 | 89.1204 |  |  |  |  | -1.7283 | -4.9916
1192 | 82.2465 | 82.8059 |  |  | 1592.2904 | 89.1218 |  |  |  |  | -4.2071 | -2.5129
1193 | 83.5789 | 82.9171 |  |  | 1618.0854 | 89.127 |  |  |  |  | -1.5725 | -5.1475
1194 | 82.2719 | 83.0137 |  |  | 1592.7809 | 89.1323 |  |  |  |  | -2.5602 | -4.1598
1195 | 83.9289 | 84.5232 |  |  | 1624.8611 | 89.1383 |  |  |  |  | -10.9655 | 4.2456
1196 | 83.987 | 83.2101 |  |  | 1625.9864 | 89.1389 |  |  |  |  | -10.9655 | 4.2456
1197 | 85.1775 | 85.9448 |  |  | 1649.0339 | 89.1394 |  |  |  |  | -7.0779 | 0.358
1198 | 82.8874 | 82.1077 |  |  | 1604.6979 | 89.14 |  |  |  |  | -1.5725 | -5.1475
1199 | 84.7022 | 85.1892 |  |  | 1639.8329 | 89.1405 |  |  |  |  | -12.4791 | 5.7591
1200 | 85.4805 | 85.1774 |  |  | 1654.8996 | 89.141 |  |  |  |  | -10.8175 | 4.0976
1201 | 87.0443 | 87.1801 |  |  | 1685.1758 | 89.1416 |  |  |  |  | -4.842 | -1.8779
1202 | 87.6881 | 88.0176 |  |  | 1697.6392 | 89.1421 |  |  |  |  | -1.7283 | -4.9916
1203 | 87.0038 | 86.69 |  |  | 1684.3908 | 89.142 |  |  |  |  | -4.2303 | -2.4897
1204 | 88.698 | 88.1832 |  |  | 1717.1901 | 89.1425 |  |  |  |  | -11.1264 | 4.4065
1205 | 88.3691 | 88.2469 |  |  | 1710.8242 | 89.1423 |  |  |  |  | -6.0892 | -0.63078
1206 | 87.9972 | 88.1115 |  |  | 1703.6227 | 89.1422 |  |  |  |  | -3.8578 | -2.8622
1207 | 89.4783 | 89.2136 |  |  | 1732.2969 | 89.142 |  |  |  |  | -8.5322 | 1.8123
1208 | 88.1455 | 88.0982 |  |  | 1706.4951 | 89.1425 |  |  |  |  | -8.8411 | 2.1212
1209 | 89.9058 | 89.5816 |  |  | 1740.5739 | 89.1424 |  |  |  |  | -3.9286 | -2.7913
1210 | 90.2803 | 89.4364 |  |  | 1747.8235 | 89.1422 |  |  |  |  | -1.5725 | -5.1475
1211 | 90.8804 | 90.2878 |  |  | 1759.4415 | 89.142 |  |  |  |  | -11.4989 | 4.779
1212 | 91.1675 | 91.8528 |  |  | 1765.0005 | 89.1419 |  |  |  |  | -10.6081 | 3.8882
1213 | 91.4374 | 90.9915 |  |  | 1770.2261 | 89.1424 |  |  |  |  | -3.3395 | -3.3805
1214 | 91.3894 | 91.1865 |  |  | 1769.2969 | 89.1423 |  |  |  |  | -1.5725 | -5.1475
1215 | 90.8944 | 90.7998 |  |  | 1759.7137 | 89.1421 |  |  |  |  | -11.4989 | 4.779
1216 | 92.3432 | 92.8857 |  |  | 1787.7622 | 89.1419 |  |  |  |  | -11.3814 | 4.6615
1217 | 92.6242 | 92.2358 |  |  | 1793.2015 | 89.1425 |  |  |  |  | -1.5725 | -5.1475
1218 | 92.292 | 91.5599 |  |  | 1786.7708 | 89.1423 |  |  |  |  | -1.5725 | -5.1475
1219 | 92.404 | 93.2388 |  |  | 1788.9396 | 89.1421 |  |  |  |  | -11.1264 | 4.4065
1220 | 93.1998 | 92.522 |  |  | 1804.3453 | 89.142 |  |  |  |  | -8.8411 | 2.1212
1221 | 92.4304 | 91.9596 |  |  | 1789.4496 | 89.1425 |  |  |  |  | -11.0339 | 4.3139
1222 | 95.653 | 95.1933 |  |  | 1851.8388 | 89.1423 |  |  |  |  | -4.5368 | -2.1832
1223 | 93.1816 | 92.9201 |  |  | 1803.9932 | 89.1442 |  |  |  |  | -10.5408 | 3.8209
1224 | 94.2139 | 94.1616 |  |  | 1823.978 | 89.1385 |  |  |  |  | -3.241 | -3.4789
1225 | 95.0738 | 95.601 |  |  | 1840.627 | 89.1458 |  |  |  |  | -1.7283 | -4.9916
1226 | 94.1905 | 94.072 |  |  | 1823.5253 | 89.1451 |  |  |  |  | -6.0745 | -0.64541
1227 | 93.6235 | 92.9418 |  |  | 1812.5484 | 89.1462 |  |  |  |  | -11.3814 | 4.6615
1228 | 95.4064 | 95.5976 |  |  | 1847.0657 | 89.1388 |  |  |  |  | -8.8411 | 2.1212
1229 | 94.3304 | 94.6427 |  |  | 1826.2349 | 89.1461 |  |  |  |  | -3.8578 | -2.8622
1230 | 96.5805 | 95.6435 |  |  | 1869.796 | 89.1454 |  |  |  |  | -4.5368 | -2.1832
1231 | 94.6513 | 94.916 |  |  | 1832.4463 | 89.1353 |  |  |  |  | -17.329 | 10.6091
1232 | 94.6841 | 95.0151 |  |  | 1833.0821 | 89.1481 |  |  |  |  | -4.9093 | -1.8107
1233 | 94.5883 | 95.2191 |  |  | 1831.2276 | 89.1475 |  |  |  |  | -1.7283 | -4.9916
1234 | 95.0688 | 95.1744 |  |  | 1840.5291 | 89.1468 |  |  |  |  | -4.0136 | -2.7063
1235 | 96.2059 | 95.9644 |  |  | 1862.5435 | 89.1461 |  |  |  |  | -3.9286 | -2.7913
1236 | 97.1841 | 96.8666 |  |  | 1881.4808 | 89.1407 |  |  |  |  | -12.178 | 5.458
1237 | 96.4571 | 97.0187 |  |  | 1867.4063 | 89.1369 |  |  |  |  | -24.3337 | 17.6138
1238 | 94.6722 | 94.0276 |  |  | 1832.8512 | 89.1394 |  |  |  |  | -3.4953 | -3.2246
1239 | 96.1811 | 96.3432 |  |  | 1862.0633 | 89.1467 |  |  |  |  | -4.0136 | -2.7063
1240 | 95.7439 | 94.9381 |  |  | 1853.5996 | 89.1413 |  |  |  |  | -5.0651 | -1.6548
1241 | 96.9718 | 97.8487 |  |  | 1877.3711 | 89.1439 |  |  |  |  | -4.6926 | -2.0273
1242 | 96.5751 | 96.7573 |  |  | 1869.6909 | 89.1379 |  |  |  |  | -17.5546 | 10.8347
1243 | 97.3643 | 96.5207 |  |  | 1884.9698 | 89.1341 |  |  |  |  | -17.5546 | 10.8347
1244 | 97.1312 | 97.459 |  |  | 1880.4582 | 89.1358 |  |  |  |  | -4.0136 | -2.7063
1245 | 98.5901 | 99.1973 |  |  | 1908.7018 | 89.1333 |  |  |  |  | -3.363 | -3.3569
1246 | 95.9963 | 95.1889 |  |  | 1858.4857 | 89.1349 |  |  |  |  | -6.8114 | 0.091497
1247 | 96.614 | 95.6909 |  |  | 1870.4452 | 89.143 |  |  |  |  | -4.0136 | -2.7063
1248 | 96.1354 | 96.3606 |  |  | 1861.178 | 89.1371 |  |  |  |  | -1.7009 | -5.0191
1249 | 95.4329 | 96.3282 |  |  | 1847.5791 | 89.1396 |  |  |  |  | -1.7283 | -4.9916
1250 | 96.0944 | 95.2884 |  |  | 1860.3844 | 89.1469 |  |  |  |  | -4.0136 | -2.7063
1251 | 96.8304 | 97.1847 |  |  | 1874.6337 | 89.1415 |  |  |  |  | -5.0651 | -1.6548
1252 | 96.9225 | 96.9739 |  |  | 1876.4174 | 89.1377 |  |  |  |  | -3.4953 | -3.2246
1253 | 96.8032 | 97.3497 |  |  | 1874.1081 | 89.1338 |  |  |  |  | -2.6795 | -4.0404
1254 | 95.9741 | 96.0567 |  |  | 1858.0561 | 89.1355 |  |  |  |  | -4.9093 | -1.8107
1255 | 97.1981 | 96.3048 |  |  | 1881.7522 | 89.1394 |  |  |  |  | -4.5368 | -2.1832
1256 | 96.339 | 96.2293 |  |  | 1865.1212 | 89.1356 |  |  |  |  | -7.7346 | 1.0147
1257 | 96.2452 | 96.1002 |  |  | 1863.3044 | 89.1395 |  |  |  |  | -10.6081 | 3.8882
1258 | 95.5403 | 95.9446 |  |  | 1849.6585 | 89.142 |  |  |  |  | -15.7566 | 9.0366
1259 | 93.6316 | 93.3776 |  |  | 1812.7047 | 89.1493 |  |  |  |  | -1.7283 | -4.9916
1260 | 94.3849 | 95.2292 |  |  | 1827.29 | 89.1419 |  |  |  |  | -3.4953 | -3.2246
1261 | 94.0567 | 94.9307 |  |  | 1820.9358 | 89.1492 |  |  |  |  | -4.1374 | -2.5825
1262 | 96.4277 | 97.0896 |  |  | 1866.8386 | 89.1485 |  |  |  |  | -3.9286 | -2.7913
1263 | 95.6235 | 95.4417 |  |  | 1851.2687 | 89.1431 |  |  |  |  | -25.435 | 18.715
1264 | 94.4386 | 95.2555 |  |  | 1828.3286 | 89.1483 |  |  |  |  | -2.6795 | -4.0404
1265 | 94.0243 | 93.4966 |  |  | 1820.3071 | 89.1476 |  |  |  |  | -5.0651 | -1.6548
1266 | 94.7888 | 95.3314 |  |  | 1835.109 | 89.147 |  |  |  |  | -5.0651 | -1.6548
1267 | 94.8599 | 94.3709 |  |  | 1836.4847 | 89.1463 |  |  |  |  | -4.0136 | -2.7063
1268 | 95.8018 | 95.9948 |  |  | 1854.7194 | 89.1456 |  |  |  |  | -4.6926 | -2.0273
1269 | 95.7541 | 96.5687 |  |  | 1853.797 | 89.1402 |  |  |  |  | -5.0651 | -1.6548
1270 | 95.9373 | 95.5926 |  |  | 1857.3445 | 89.1428 |  |  |  |  | -5.7158 | -1.0041
1271 | 93.4259 | 93.472 |  |  | 1808.7222 | 89.1446 |  |  |  |  | -16.809 | 10.0891
1272 | 93.2706 | 93.7806 |  |  | 1805.7168 | 89.1389 |  |  |  |  | -5.0651 | -1.6548
1273 | 93.9502 | 93.1374 |  |  | 1818.874 | 89.1395 |  |  |  |  | -3.7189 | -3.001
1274 | 95.5588 | 95.8947 |  |  | 1850.015 | 89.14 |  |  |  |  | -1.7283 | -4.9916
1275 | 92.9371 | 92.3861 |  |  | 1799.2599 | 89.1473 |  |  |  |  | -24.3378 | 17.6179
1276 | 91.4653 | 92.1252 |  |  | 1770.7651 | 89.1399 |  |  |  |  | -1.7283 | -4.9916
1277 | 90.8964 | 91.418 |  |  | 1759.7515 | 89.1404 |  |  |  |  | -1.7009 | -5.0191
1278 | 89.8181 | 90.6971 |  |  | 1738.8764 | 89.141 |  |  |  |  | -1.7283 | -4.9916
1279 | 90.6048 | 89.8759 |  |  | 1754.1064 | 89.1415 |  |  |  |  | -5.0651 | -1.6548
1280 | 90.2455 | 90.8005 |  |  | 1747.1496 | 89.1421 |  |  |  |  | -1.7283 | -4.9916
1281 | 90.1557 | 89.524 |  |  | 1745.4116 | 89.1419 |  |  |  |  | -2.5237 | -4.1963
1282 | 88.8284 | 89.114 |  |  | 1719.7163 | 89.1424 |  |  |  |  | -8.8411 | 2.1212
1283 | 88.9881 | 89.4217 |  |  | 1722.8074 | 89.1423 |  |  |  |  | -18.5726 | 11.8526
1284 | 86.3183 | 85.9956 |  |  | 1671.1192 | 89.1421 |  |  |  |  | -3.1666 | -3.5533
1285 | 86.773 | 87.5708 |  |  | 1679.9239 | 89.1419 |  |  |  |  | -1.7283 | -4.9916
1286 | 85.2702 | 85.5784 |  |  | 1650.8286 | 89.1425 |  |  |  |  | -1.5725 | -5.1475
1287 | 86.3614 | 86.9221 |  |  | 1671.9554 | 89.1423 |  |  |  |  | -8.8411 | 2.1212
1288 | 84.1053 | 84.7708 |  |  | 1628.2757 | 89.1422 |  |  |  |  | -18.5726 | 11.8526
1289 | 84.4119 | 83.7012 |  |  | 1634.2121 | 89.142 |  |  |  |  | -4.2303 | -2.4897
1290 | 83.8361 | 83.8578 |  |  | 1623.0638 | 89.1425 |  |  |  |  | -12.2687 | 5.5487
1291 | 81.8065 | 82.3387 |  |  | 1583.7713 | 89.1424 |  |  |  |  | -12.2687 | 5.5487
1292 | 81.1206 | 80.512 |  |  | 1570.4924 | 89.1422 |  |  |  |  | -1.7283 | -4.9916
1293 | 81.5935 | 80.847 |  |  | 1579.6486 | 89.1382 |  |  |  |  | -1.7283 | -4.9916
1294 | 80.6184 | 80.337 |  |  | 1560.7703 | 89.1387 |  |  |  |  | -12.5959 | 5.876
1295 | 79.6361 | 79.1355 |  |  | 1541.7523 | 89.1354 |  |  |  |  | -1.7283 | -4.9916
1296 | 79.9353 | 79.435 |  |  | 1547.5462 | 89.1335 |  |  |  |  | -1.7283 | -4.9916
1297 | 79.2124 | 78.9391 |  |  | 1533.5509 | 89.1357 |  |  |  |  | -7.7201 | 1.0002
1298 | 78.5983 | 78.2717 |  |  | 1521.6612 | 89.1297 |  |  |  |  | -2.6605 | -4.0595
1299 | 79.668 | 79.462 |  |  | 1542.3711 | 89.1278 |  |  |  |  | -1.5725 | -5.1475
1300 | 77.6572 | 77.083 |  |  | 1503.4413 | 89.1251 |  |  |  |  | -26.7907 | 20.0708
1301 | 77.445 | 76.9595 |  |  | 1499.3328 | 89.1225 |  |  |  |  | -2.8163 | -3.9037
1302 | 78.1293 | 78.4825 |  |  | 1512.5813 | 89.119 |  |  |  |  | -1.7283 | -4.9916
1303 | 77.42 | 76.8665 |  |  | 1498.8484 | 89.1163 |  |  |  |  | -1.7283 | -4.9916
1304 | 76.9755 | 77.5922 |  |  | 1490.2436 | 89.1128 |  |  |  |  | -2.853 | -3.8669
1305 | 75.9515 | 76.5324 |  |  | 1470.4185 | 89.1092 |  |  |  |  | -8.8411 | 2.1212
1306 | 76.9346 | 76.3959 |  |  | 1489.4525 | 89.1108 |  |  |  |  | -8.8411 | 2.1212
1307 | 76.341 | 76.5311 |  |  | 1477.9596 | 89.1073 |  |  |  |  | -2.853 | -3.8669
1308 | 75.7879 | 75.7893 |  |  | 1467.2524 | 89.1038 |  |  |  |  | -8.8411 | 2.1212
1309 | 75.943 | 76.6131 |  |  | 1470.2548 | 89.1054 |  |  |  |  | -8.8411 | 2.1212
1310 | 74.7278 | 74.2123 |  |  | 1446.7291 | 89.107 |  |  |  |  | -1.5725 | -5.1475
1311 | 75.0399 | 75.4519 |  |  | 1452.7713 | 89.1086 |  |  |  |  | -8.8411 | 2.1212
1312 | 75.4602 | 75.6409 |  |  | 1460.9071 | 89.1102 |  |  |  |  | -9.9291 | 3.2092
1313 | 75.9116 | 75.9046 |  |  | 1469.6462 | 89.1118 |  |  |  |  | -3.0191 | -3.7009
1314 | 73.8663 | 73.7374 |  |  | 1430.0505 | 89.1134 |  |  |  |  | -20.5958 | 13.8758
1315 | 73.8453 | 73.2804 |  |  | 1429.6436 | 89.1167 |  |  |  |  | -5.9977 | -0.72225
1316 | 75.7074 | 75.7634 |  |  | 1465.6934 | 89.12 |  |  |  |  | -2.8163 | -3.9037
1317 | 74.7509 | 74.4175 |  |  | 1447.1749 | 89.1216 |  |  |  |  | -19.5085 | 12.7886
1318 | 73.4063 | 73.7613 |  |  | 1421.1449 | 89.1232 |  |  |  |  | -1.7283 | -4.9916
1319 | 74.1741 | 74.4882 |  |  | 1436.008 | 89.1265 |  |  |  |  | -1.7283 | -4.9916
1320 | 73.1658 | 73.8441 |  |  | 1416.4876 | 89.1281 |  |  |  |  | -3.1749 | -3.545
1321 | 73.0205 | 72.3728 |  |  | 1413.6745 | 89.1314 |  |  |  |  | -1.7283 | -4.9916
1322 | 73.6463 | 72.9959 |  |  | 1425.7895 | 89.1354 |  |  |  |  | -5.2401 | -1.4798
1323 | 75.666 | 75.5078 |  |  | 1464.8923 | 89.1354 |  |  |  |  | -5.8419 | -0.87807
1324 | 76.6392 | 76.1428 |  |  | 1483.7335 | 89.1378 |  |  |  |  | -1.8811 | -4.8388
1325 | 77.2134 | 76.8248 |  |  | 1494.8497 | 89.1295 |  |  |  |  | -8.1621 | 1.4422
1326 | 78.2794 | 78.8126 |  |  | 1515.4877 | 89.1268 |  |  |  |  | -12.4791 | 5.7591
1327 | 80.3698 | 81.1145 |  |  | 1555.9567 | 89.1241 |  |  |  |  | -8.8411 | 2.1212
1328 | 79.8547 | 79.0739 |  |  | 1545.9855 | 89.1255 |  |  |  |  | -1.5725 | -5.1475
1329 | 81.4026 | 81.4702 |  |  | 1575.9528 | 89.1229 |  |  |  |  | -1.5725 | -5.1475
1330 | 80.3998 | 80.7003 |  |  | 1556.5375 | 89.1242 |  |  |  |  | -8.8411 | 2.1212
1331 | 80.4739 | 79.676 |  |  | 1557.9719 | 89.1256 |  |  |  |  | -8.6802 | 1.9603
1332 | 80.1025 | 79.6779 |  |  | 1550.7823 | 89.127 |  |  |  |  | -8.8411 | 2.1212
1333 | 81.0489 | 81.6174 |  |  | 1569.1049 | 89.1284 |  |  |  |  | -8.8411 | 2.1212
1334 | 79.704 | 78.912 |  |  | 1543.0679 | 89.1298 |  |  |  |  | -6.2236 | -0.4963
1335 | 79.3697 | 78.9939 |  |  | 1536.5946 | 89.1279 |  |  |  |  | -1.5725 | -5.1475
1336 | 79.042 | 78.6758 |  |  | 1530.2513 | 89.1252 |  |  |  |  | -8.8411 | 2.1212
1337 | 79.6442 | 79.412 |  |  | 1541.9094 | 89.1226 |  |  |  |  | -8.8411 | 2.1212
1338 | 79.7079 | 80.1533 |  |  | 1543.1432 | 89.1199 |  |  |  |  | -8.8411 | 2.1212
1339 | 79.639 | 79.0571 |  |  | 1541.8098 | 89.1173 |  |  |  |  | -1.5725 | -5.1475
1340 | 79.2033 | 78.5079 |  |  | 1533.373 | 89.1146 |  |  |  |  | -2.5602 | -4.1598
1341 | 80.2591 | 80.9361 |  |  | 1553.8137 | 89.1119 |  |  |  |  | -10.9655 | 4.2456
1342 | 80.5878 | 79.9334 |  |  | 1560.1784 | 89.1133 |  |  |  |  | -8.6802 | 1.9603
1343 | 79.5944 | 80.1561 |  |  | 1540.9463 | 89.1147 |  |  |  |  | -7.0779 | 0.358
1344 | 79.1707 | 78.7669 |  |  | 1532.7426 | 89.112 |  |  |  |  | -8.5322 | 1.8123
1345 | 79.3598 | 79.58 |  |  | 1536.4043 | 89.1094 |  |  |  |  | -5.0843 | -1.6357
1346 | 81.1044 | 80.4819 |  |  | 1570.1796 | 89.1067 |  |  |  |  | -4.2303 | -2.4897
1347 | 80.898 | 80.4904 |  |  | 1566.1832 | 89.1081 |  |  |  |  | -8.8411 | 2.1212
1348 | 81.5099 | 81.1938 |  |  | 1578.0292 | 89.1095 |  |  |  |  | -8.8411 | 2.1212
1349 | 80.6315 | 80.0399 |  |  | 1561.024 | 89.1108 |  |  |  |  | -1.5725 | -5.1475
1350 | 80.7352 | 81.0726 |  |  | 1563.0322 | 89.1122 |  |  |  |  | -8.8411 | 2.1212
1351 | 80.6202 | 81.2184 |  |  | 1560.8053 | 89.1136 |  |  |  |  | -8.8411 | 2.1212
1352 | 79.269 | 80.0217 |  |  | 1534.6455 | 89.115 |  |  |  |  | -10.1232 | 3.4033
1353 | 75.6871 | 76.1769 |  |  | 1465.3004 | 89.1123 |  |  |  |  | -2.4929 | -4.227
1354 | 76.6496 | 76.2867 |  |  | 1483.9337 | 89.1139 |  |  |  |  | -1.5725 | -5.1475
1355 | 73.7779 | 73.3788 |  |  | 1428.3383 | 89.1104 |  |  |  |  | -16.7201 | 10.0002
1356 | 71.5989 | 72.1607 |  |  | 1386.1532 | 89.1137 |  |  |  |  | -2.5602 | -4.1598
1357 | 71.577 | 72.2182 |  |  | 1385.728 | 89.1186 |  |  |  |  | -4.3414 | -2.3786
1358 | 69.0388 | 68.8698 |  |  | 1336.5895 | 89.1236 |  |  |  |  | -29.163 | 22.4431
1359 | 66.4511 | 65.9711 |  |  | 1286.4915 | 89.1379 |  |  |  |  | -21.9595 | 15.2396
1360 | 63.9055 | 63.9848 |  |  | 1237.2093 | 89.1504 |  |  |  |  | -40.4155 | 33.6956
1361 | 62.0706 | 61.878 |  |  | 1201.6849 | 89.1609 |  |  |  |  | -15.9007 | 9.1808
1362 | 60.1702 | 60.1891 |  |  | 1387.2466 | 89.1697 |  |  |  |  | -42.6425 | 35.9225
1363 | 58.1715 | 57.7646 |  |  | 1341.1665 | 89.1664 |  |  |  |  | 0 | -6.7199
1364 | 57.8905 | 57.5024 |  |  | 1334.688 | 89.1756 |  |  |  |  | 0 | -6.7199
1365 | 58.8811 | 59.0138 |  |  | 1357.5254 | 89.1824 |  |  |  |  | 0 | -6.7199
1366 | 61.746 | 61.523 |  |  | 1423.577 | 89.1807 |  |  |  |  | 0 | -6.7199
1367 | 62.5505 | 62.5827 |  |  | 1442.126 | 89.1733 |  |  |  |  | 0 | -6.7199
1368 | 61.8829 | 61.516 |  |  | 1198.0515 | 89.1584 |  |  |  |  | 0 | -6.7199
1369 | 61.6712 | 61.5015 |  |  | 1193.9519 | 89.1672 |  |  |  |  | 0 | -6.7199
1370 | 58.0926 | 58.4053 |  |  | 1339.3477 | 89.176 |  |  |  |  | 0 | -6.7199
1371 | 57.7557 | 58.0089 |  |  | 1331.5801 | 89.1827 |  |  |  |  | 0 | -6.7199
1372 | 58.2092 | 57.7131 |  |  | 1342.0338 | 89.1895 |  |  |  |  | 0 | -6.7199
1373 | 58.0829 | 57.9786 |  |  | 1339.1237 | 89.1963 |  |  |  |  | 0 | -6.7199
1374 | 56.4266 | 55.9311 |  |  | 1300.9356 | 89.2031 |  |  |  |  | 0 | -6.7199
1375 | 55.7897 | 56.0562 |  |  | 1286.2529 | 89.2104 |  |  |  |  | 0 | -6.7199
1376 | 55.2855 | 55.1718 |  |  | 1274.6272 | 89.2162 |  |  |  |  | 0 | -6.7199
1377 | 51.1516 | 51.5876 |  |  | 1179.3201 | 89.2221 |  |  |  |  | 0 | -6.7199
1378 | 45.9536 | 45.5225 |  |  | 1305.9385 | 89.2281 |  |  |  |  | 0 | -6.7199
1379 | 42.1876 | 42.187 |  |  | 1198.9119 | 89.2366 |  |  |  |  | 0 | -6.7199
1380 | 35.6906 | 35.4869 |  |  | 1376.1016 | 89.2439 |  |  |  |  | 0 | -6.7199
1381 | 31.8835 | 32.0078 |  |  | 1229.3132 | 89.2385 |  |  |  |  | 0 | -6.7199
1382 | 29.3022 | 29.2186 |  |  | 1129.7884 | 89.247 |  |  |  |  | 0 | -6.7199
1383 | 28.9913 | 29.224 |  |  | 1117.8027 | 89.253 |  |  |  |  | -19.1578 | 12.4379
1384 | 32.0399 | 32.096 |  |  | 1235.3447 | 89.259 |  |  |  |  | -6.3791 | -0.34087
1385 | 35.1575 | 34.8898 |  |  | 1355.5459 | 89.2676 |  |  |  |  | -13.7213 | 7.0013
1386 | 36.277 | 36.3029 |  |  | 1398.7124 | 89.2715 |  |  |  |  | -8.1621 | 1.4422
1387 | 37.0075 | 36.7132 |  |  | 1426.8786 | 89.2698 |  |  |  |  | -0.89345 | -5.8265
1388 | 38.4276 | 38.4474 |  |  | 1481.6325 | 89.2681 |  |  |  |  | -11.2782 | 4.5583
1389 | 41.8339 | 42.1936 |  |  | 1612.9648 | 89.2536 |  |  |  |  | -11.2091 | 4.4892
1390 | 44.825 | 44.9402 |  |  | 1273.8645 | 89.241 |  |  |  |  | -5.1205 | -1.5994
1391 | 48.7094 | 49.1118 |  |  | 1384.2544 | 89.2481 |  |  |  |  | -5.5904 | -1.1296
1392 | 53.2359 | 53.4173 |  |  | 1512.8899 | 89.2427 |  |  |  |  | -10.9072 | 4.1873
1393 | 53.8472 | 53.7312 |  |  | 1530.2617 | 89.2221 |  |  |  |  | -1.5725 | -5.1475
1394 | 54.0937 | 54.2482 |  |  | 1537.2683 | 89.2016 |  |  |  |  | -0.89345 | -5.8265
1395 | 54.9729 | 55.1968 |  |  | 1562.2527 | 89.1832 |  |  |  |  | -8.8411 | 2.1212
1396 | 54.453 | 54.4789 |  |  | 1547.4786 | 89.1688 |  |  |  |  | -11.3576 | 4.6376
1397 | 53.7498 | 53.868 |  |  | 1527.4951 | 89.156 |  |  |  |  | -8.8411 | 2.1212
1398 | 53.4347 | 53.4696 |  |  | 1518.5406 | 89.1392 |  |  |  |  | -13.5652 | 6.8452
1399 | 51.747 | 51.2851 |  |  | 1470.5775 | 89.1318 |  |  |  |  | -1.7283 | -4.9916
1400 | 52.2261 | 52.572 |  |  | 1484.192 | 89.1342 |  |  |  |  | -10.8083 | 4.0884
1401 | 49.4681 | 49.9185 |  |  | 1405.8144 | 89.1315 |  |  |  |  | -19.5085 | 12.7886
1402 | 48.7631 | 48.6464 |  |  | 1385.7786 | 89.1356 |  |  |  |  | -12.2687 | 5.5487
1403 | 45.9308 | 46.2471 |  |  | 1305.2901 | 89.1383 |  |  |  |  | -20.5999 | 13.88
1404 | 43.132 | 43.5361 |  |  | 1225.7522 | 89.1521 |  |  |  |  | -21.4904 | 14.7705
1405 | 38.0093 | 38.2208 |  |  | 1465.5043 | 89.1622 |  |  |  |  | -19.286 | 12.5661
1406 | 32.8525 | 32.8094 |  |  | 1266.6768 | 89.1496 |  |  |  |  | -20.3991 | 13.6792
1407 | 27.7401 | 27.6963 |  |  | 1709.1156 | 89.1616 |  |  |  |  | -15.8212 | 9.1013
1408 | 26.1272 | 25.9735 |  |  | 1609.7443 | 89.1528 |  |  |  |  | 0 | -6.7199
1409 | 26.9504 | 26.8684 |  |  | 1660.4651 | 89.1439 |  |  |  |  | 0 | -6.7199
1410 | 27.1932 | 26.9558 |  |  | 1675.4228 | 89.1423 |  |  |  |  | 0 | -6.7199
1411 | 26.4986 | 26.4857 |  |  | 1632.6275 | 89.1421 |  |  |  |  | 0 | -6.7199
1412 | 26.5674 | 26.658 |  |  | 1636.8625 | 89.142 |  |  |  |  | 0 | -6.7199
1413 | 25.8397 | 25.9638 |  |  | 1592.0294 | 89.1425 |  |  |  |  | 0 | -6.7199
1414 | 25.9724 | 26.2187 |  |  | 1600.2085 | 89.1424 |  |  |  |  | 0 | -6.7199
1415 | 26.7115 | 26.5338 |  |  | 1645.7462 | 89.1422 |  |  |  |  | 0 | -6.7199
1416 | 30.8418 | 30.5629 |  |  | 1900.2194 | 89.142 |  |  |  |  | 0 | -6.7199
1417 | 32.4141 | 32.3722 |  |  | 1249.7707 | 89.1382 |  |  |  |  | 0 | -6.7199
1418 | 35.9699 | 36.1815 |  |  | 1386.873 | 89.1506 |  |  |  |  | 0 | -6.7199
1419 | 38.5286 | 38.1654 |  |  | 1485.526 | 89.1512 |  |  |  |  | 0 | -6.7199
1420 | 41.4138 | 41.4653 |  |  | 1596.767 | 89.135 |  |  |  |  | 0 | -6.7199
1421 | 41.2443 | 41.5529 |  |  | 1590.2332 | 89.141 |  |  |  |  | 0 | -6.7199
1422 | 38.7285 | 38.4766 |  |  | 1493.2321 | 89.1416 |  |  |  |  | 0 | -6.7199
1423 | 36.1038 | 35.7658 |  |  | 1392.0336 | 89.1333 |  |  |  |  | 0 | -6.7199
1424 | 34.6332 | 34.2998 |  |  | 1335.3332 | 89.1391 |  |  |  |  | 0 | -6.7199
1425 | 34.2728 | 34.1991 |  |  | 1321.4364 | 89.1511 |  |  |  |  | -14.4298 | 7.7099
1426 | 35.1438 | 35.2986 |  |  | 1355.0191 | 89.1628 |  |  |  |  | -19.1578 | 12.4379
1427 | 38.1097 | 38.4126 |  |  | 1469.3747 | 89.1674 |  |  |  |  | -34.5015 | 27.7816
1428 | 39.9095 | 39.8127 |  |  | 1538.7674 | 89.1549 |  |  |  |  | -3.0334 | -3.6866
1429 | 41.6548 | 41.6355 |  |  | 1606.0615 | 89.1381 |  |  |  |  | -2.2758 | -4.4441
1430 | 41.9168 | 41.5139 |  |  | 1616.1637 | 89.1386 |  |  |  |  | -7.1062 | 0.3863
1431 | 40.1512 | 40.1955 |  |  | 1548.0877 | 89.1392 |  |  |  |  | -17.8356 | 11.1157
1432 | 37.4406 | 37.178 |  |  | 1443.5745 | 89.1358 |  |  |  |  | -18.8521 | 12.1322
1433 | 33.3038 | 33.473 |  |  | 1284.0748 | 89.1341 |  |  |  |  | -19.1906 | 12.4706
1434 | 27.8607 | 27.6762 |  |  | 1716.5479 | 89.1478 |  |  |  |  | -22.9894 | 16.2695
1435 | 23.2699 | 23.1698 |  |  | 1433.7032 | 89.1404 |  |  |  |  | -19.1503 | 12.4304
1436 | 19.721 | 19.8975 |  |  | 1215.0451 | 89.1373 |  |  |  |  | -11.8026 | 5.0827
1437 | 19.1691 | 19.2911 |  |  | 1181.0433 | 89.147 |  |  |  |  | 0 | -6.7199
1438 | 20.7791 | 20.9859 |  |  | 1280.2405 | 89.1549 |  |  |  |  | 0 | -6.7199
1439 | 20.8471 | 21.0531 |  |  | 1284.4291 | 89.1665 |  |  |  |  | 0 | -6.7199
1440 | 21.9578 | 21.7442 |  |  | 1352.857 | 89.178 |  |  |  |  | 0 | -6.7199
1441 | 21.0513 | 21.0693 |  |  | 1297.0106 | 89.1803 |  |  |  |  | 0 | -6.7199
1442 | 19.9873 | 19.9825 |  |  | 1231.4543 | 89.1894 |  |  |  |  | 0 | -6.7199
1443 | 17.8323 | 17.804 |  |  | 1098.6779 | 89.1987 |  |  |  |  | 0 | -6.7199
1444 | 18.1833 | 18.0673 |  |  | 1120.3086 | 89.2049 |  |  |  |  | 0 | -6.7199
1445 | 17.8572 | 17.8531 |  |  | 1100.2135 | 89.2096 |  |  |  |  | 0 | -6.7199
1446 | 16.9204 | 16.8423 |  |  | 1042.4951 | 89.2139 |  |  |  |  | 0 | -6.7199
1447 | 17.6123 | 17.5149 |  |  | 1085.1235 | 89.2181 |  |  |  |  | 0 | -6.7199
1448 | 15.2368 | 15.2855 |  |  | 938.7638 | 89.2224 |  |  |  |  | 0 | -6.7199
1449 | 11.5728 | 11.5733 |  |  | 1378.3601 | 89.2347 |  |  |  |  | 0 | -6.7199
1450 | 7.6276 | 7.5988 |  |  | 908.4652 | 89.2293 |  |  |  |  | 0 | -6.7199
1451 | 3.0108 | 2.9954 |  |  | 800 | 89.2415 |  |  |  |  | 0 | -6.7199
1452 | 0 | 0 |  |  | 800 | 89.2521 |  |  |  |  | 0 | -6.7199
1453 | 0 | 0 |  |  | 800 | 89.2627 |  |  |  |  | -16.3501 | 9.6302
1454 | 0 | 0 |  |  | 800 | 89.2811 |  |  |  |  | -16.3501 | 9.6302
1455 | 0 | 0 |  |  | 800 | 89.2903 |  |  |  |  | -11.5179 | 4.798
1456 | 0 | 0 |  |  | 800 | 89.2995 |  |  |  |  | -3.6399 | -3.08
1457 | 0 | 0 |  |  | 800 | 89.3088 |  |  |  |  | -3.6399 | -3.08
1458 | 0 | 0 |  |  | 800 | 89.318 |  |  |  |  | -10.7615 | 4.0415
1459 | 0 | 0 |  |  | 800 | 89.3234 |  |  |  |  | -10.4525 | 3.7326
1460 | 0 | 0 |  |  | 800 | 89.3308 |  |  |  |  | -3.6399 | -3.08
1461 | 0 | 0 |  |  | 800 | 89.3382 |  |  |  |  | -3.6399 | -3.08
1462 | 0 | 0 |  |  | 800 | 89.3455 |  |  |  |  | -3.6399 | -3.08
1463 | 0 | 0 |  |  | 800 | 89.3529 |  |  |  |  | -10.7615 | 4.0415
1464 | 0 | 0 |  |  | 800 | 89.3602 |  |  |  |  | -10.7615 | 4.0415
1465 | 0 | 0 |  |  | 800 | 89.3676 |  |  |  |  | -3.6399 | -3.08
1466 | 0 | 0 |  |  | 800 | 89.375 |  |  |  |  | -3.6399 | -3.08
1467 | 0 | 0 |  |  | 800 | 89.3823 |  |  |  |  | -10.4525 | 3.7326
1468 | 0 | 0 |  |  | 800 | 89.3897 |  |  |  |  | -4.6276 | -2.0924
1469 | 0 | 0 |  |  | 800 | 89.3983 |  |  |  |  | -3.6399 | -3.08
1470 | 0 | 0 |  |  | 800 | 89.4069 |  |  |  |  | -10.7615 | 4.0415
1471 | 0 | 0 |  |  | 800 | 89.4155 |  |  |  |  | -10.7615 | 4.0415
1472 | 0 | 0 |  |  | 800 | 89.4242 |  |  |  |  | -3.6399 | -3.08
1473 | 0 | 0 |  |  | 800 | 89.4328 |  |  |  |  | -3.6399 | -3.08
1474 | 0 | 0 |  |  | 800 | 89.4414 |  |  |  |  | -3.6399 | -3.08
1475 | 0 | 0 |  |  | 800 | 89.45 |  |  |  |  | -10.7615 | 4.0415
1476 | 0 | 0 |  |  | 800 | 89.4587 |  |  |  |  | -10.7615 | 4.0415
1477 | 0 | 0 |  |  | 800 | 89.4673 |  |  |  |  | -3.6399 | -3.08
1478 | 0 | 0 |  |  | 800 | 89.4759 |  |  |  |  | -2.9609 | -3.7591
1479 | 1.9927 | 2.0071 |  |  | 800 | 89.4845 |  |  |  |  | -12.4162 | 5.6963
1480 | 3.3661 | 3.3412 |  |  | 800.0081 | 89.4932 |  |  |  |  | -12.1073 | 5.3873
1481 | 6.0329 | 6.0043 |  |  | 800 | 89.5018 |  |  |  |  | -3.0334 | -3.6866
1482 | 7.055 | 7.0928 |  |  | 840.2667 | 89.5104 |  |  |  |  | -1.1211 | -5.5988
1483 | 7.9041 | 7.8322 |  |  | 941.4047 | 89.5169 |  |  |  |  | -2.7867 | -3.9332
1484 | 9.0874 | 9.072 |  |  | 1082.3371 | 89.5261 |  |  |  |  | -8.1621 | 1.4422
1485 | 9.9023 | 9.907 |  |  | 1179.3946 | 89.5286 |  |  |  |  | -8.0012 | 1.2812
1486 | 11.0541 | 11.0883 |  |  | 1316.5789 | 89.5315 |  |  |  |  | -9.3886 | 2.6687
1487 | 13.2779 | 13.2785 |  |  | 1581.4433 | 89.526 |  |  |  |  | -8.0629 | 1.343
1488 | 17.8099 | 17.878 |  |  | 1097.2993 | 89.509 |  |  |  |  | -15.3864 | 8.6665
1489 | 19.1872 | 19.1266 |  |  | 1182.1603 | 89.5087 |  |  |  |  | -3.0334 | -3.6866
1490 | 22.5787 | 22.7555 |  |  | 1391.1146 | 89.509 |  |  |  |  | -1.7149 | -5.0051
1491 | 26.141 | 26.2599 |  |  | 1610.5939 | 89.4886 |  |  |  |  | -1.7837 | -4.9362
1492 | 29.245 | 29.0333 |  |  | 1801.8357 | 89.4678 |  |  |  |  | -8.2876 | 1.5676
1493 | 32.8051 | 33.0293 |  |  | 1264.8474 | 89.4471 |  |  |  |  | -10.0524 | 3.3324
1494 | 36.4481 | 36.442 |  |  | 1405.296 | 89.4413 |  |  |  |  | -10.9693 | 4.2493
1495 | 38.597 | 38.9304 |  |  | 1488.1618 | 89.4171 |  |  |  |  | -5.1205 | -1.5994
1496 | 42.9424 | 43.3653 |  |  | 1655.7042 | 89.3853 |  |  |  |  | -63.0044 | 56.2845
1497 | 44.1107 | 44.2681 |  |  | 1700.7507 | 89.3645 |  |  |  |  | -2.5358 | -4.1841
1498 | 46.6367 | 47.0133 |  |  | 1325.3495 | 89.3425 |  |  |  |  | -5.2386 | -1.4813
1499 | 48.0921 | 48.1886 |  |  | 1366.7118 | 89.333 |  |  |  |  | -3.4716 | -3.2483
1500 | 50.1156 | 50.3475 |  |  | 1424.2147 | 89.3113 |  |  |  |  | -3.4716 | -3.2483
1501 | 51.3742 | 51.0487 |  |  | 1459.9821 | 89.2887 |  |  |  |  | -1.4875 | -5.2324
1502 | 52.0267 | 52.2206 |  |  | 1478.5268 | 89.2586 |  |  |  |  | -2.1665 | -4.5534
1503 | 51.3726 | 51.2631 |  |  | 1459.9376 | 89.2365 |  |  |  |  | -7.5445 | 0.82457
1504 | 51.3218 | 51.5931 |  |  | 1458.494 | 89.2194 |  |  |  |  | -2.7141 | -4.0059
1505 | 53.613 | 53.3919 |  |  | 1523.6084 | 89.2024 |  |  |  |  | -3.2934 | -3.4265
1506 | 53.9324 | 54.1736 |  |  | 1532.6846 | 89.1807 |  |  |  |  | -1.9883 | -4.7316
1507 | 54.3319 | 53.8934 |  |  | 1544.0384 | 89.1622 |  |  |  |  | -1.9883 | -4.7316
1508 | 54.8031 | 55.1996 |  |  | 1557.4267 | 89.1454 |  |  |  |  | -1.7283 | -4.9916
1509 | 55.5308 | 55.3015 |  |  | 1578.1069 | 89.1359 |  |  |  |  | -1.0493 | -5.6707
1510 | 56.7181 | 57.135 |  |  | 1307.6567 | 89.1339 |  |  |  |  | -2.2758 | -4.4441
1511 | 57.7414 | 57.7516 |  |  | 1331.2501 | 89.149 |  |  |  |  | -1.7283 | -4.9916
1512 | 58.3849 | 58.0632 |  |  | 1346.0869 | 89.1597 |  |  |  |  | -6.3702 | -0.34974
1513 | 61.1825 | 60.7478 |  |  | 1410.5857 | 89.1689 |  |  |  |  | -62.4761 | 55.7561
1514 | 63.9634 | 64.5483 |  |  | 1474.7008 | 89.1639 |  |  |  |  | -7.3421 | 0.62221
1515 | 67.4598 | 67.5427 |  |  | 1555.3099 | 89.1486 |  |  |  |  | -6.0509 | -0.66907
1516 | 67.5865 | 67.1169 |  |  | 1558.2325 | 89.1373 |  |  |  |  | -6.0509 | -0.66907
1517 | 70.62 | 70.7888 |  |  | 1367.2011 | 89.134 |  |  |  |  | -6.4359 | -0.28399
1518 | 70.8851 | 70.7482 |  |  | 1372.3336 | 89.1397 |  |  |  |  | -2.1665 | -4.5534
1519 | 71.882 | 71.9995 |  |  | 1391.6345 | 89.1424 |  |  |  |  | -5.6784 | -1.0416
1520 | 72.9692 | 73.3767 |  |  | 1412.6819 | 89.1443 |  |  |  |  | -2.1665 | -4.5534
1521 | 73.0781 | 72.8418 |  |  | 1414.7906 | 89.1408 |  |  |  |  | -6.4359 | -0.28399
1522 | 75.1891 | 75.6704 |  |  | 1455.6593 | 89.1394 |  |  |  |  | -2.1665 | -4.5534
1523 | 72.9158 | 72.4902 |  |  | 1411.6488 | 89.1363 |  |  |  |  | -12.7069 | 5.987
1524 | 73.0447 | 73.0255 |  |  | 1414.1431 | 89.1362 |  |  |  |  | -2.1665 | -4.5534
1525 | 71.9821 | 72.5229 |  |  | 1393.572 | 89.1362 |  |  |  |  | -20.7885 | 14.0686
1526 | 70.9669 | 70.7026 |  |  | 1373.9164 | 89.1388 |  |  |  |  | -20.7885 | 14.0686
1527 | 69.168 | 69.4846 |  |  | 1339.0916 | 89.1415 |  |  |  |  | -38.4992 | 31.7793
1528 | 67.0443 | 66.749 |  |  | 1297.9756 | 89.1536 |  |  |  |  | 0 | -6.7199
1529 | 65.1717 | 65.7866 |  |  | 1261.7223 | 89.1651 |  |  |  |  | 0 | -6.7199
1530 | 62.1289 | 62.0325 |  |  | 1202.8145 | 89.1767 |  |  |  |  | 0 | -6.7199
1531 | 61.089 | 61.264 |  |  | 1182.6816 | 89.1847 |  |  |  |  | 0 | -6.7199
1532 | 61.1364 | 61.4557 |  |  | 1183.6001 | 89.1914 |  |  |  |  | 0 | -6.7199
1533 | 59.9981 | 59.9764 |  |  | 1383.2788 | 89.1981 |  |  |  |  | 0 | -6.7199
1534 | 60.2678 | 60.61 |  |  | 1389.4966 | 89.1948 |  |  |  |  | 0 | -6.7199
1535 | 59.4735 | 59.0748 |  |  | 1371.1837 | 89.1915 |  |  |  |  | 0 | -6.7199
1536 | 63.1523 | 62.5636 |  |  | 1794.7008 | 89.1881 |  |  |  |  | 0 | -6.7199
1537 | 65.5037 | 65.0937 |  |  | 1510.2131 | 89.1776 |  |  |  |  | 0 | -6.7199
1538 | 67.0863 | 67.2336 |  |  | 1546.699 | 89.1592 |  |  |  |  | 0 | -6.7199
1539 | 71.9813 | 72.5483 |  |  | 2045.6081 | 89.1464 |  |  |  |  | 0 | -6.7199
1540 | 75.1143 | 74.5986 |  |  | 1454.2115 | 89.0822 |  |  |  |  | 0 | -6.7199
1541 | 76.6587 | 76.8687 |  |  | 1767.3954 | 89.0794 |  |  |  |  | 0 | -6.7199
1542 | 81.6055 | 82.3393 |  |  | 2319.1136 | 89.0761 |  |  |  |  | 0 | -6.7199
1543 | 84.7245 | 84.0872 |  |  | 1640.2646 | 89.0022 |  |  |  |  | 0 | -6.7199
1544 | 85.5021 | 85.7253 |  |  | 1655.319 | 89.0014 |  |  |  |  | 0 | -6.7199
1545 | 85.8394 | 86.0784 |  |  | 1661.8487 | 89.0005 |  |  |  |  | 0 | -6.7199
1546 | 88.6387 | 87.9745 |  |  | 1716.0437 | 88.9996 |  |  |  |  | 0 | -6.7199
1547 | 89.3674 | 89.0239 |  |  | 1730.1498 | 88.9987 |  |  |  |  | -19.5213 | 12.8014
1548 | 92.5772 | 92.7563 |  |  | 1792.2931 | 88.9978 |  |  |  |  | -20.3315 | 13.6116
1549 | 92.1905 | 92.4651 |  |  | 1784.8065 | 88.9969 |  |  |  |  | -8.6802 | 1.9603
1550 | 92.5106 | 92.8649 |  |  | 1791.0022 | 88.996 |  |  |  |  | -3.3395 | -3.3805
1551 | 91.6733 | 92.1486 |  |  | 1774.7929 | 88.9951 |  |  |  |  | -15.7566 | 9.0366
1552 | 90.6944 | 90.6352 |  |  | 1755.8412 | 88.9942 |  |  |  |  | -4.842 | -1.8779
1553 | 93.9704 | 93.2547 |  |  | 1819.2643 | 88.9912 |  |  |  |  | -3.7189 | -3.001
1554 | 94.2123 | 93.3837 |  |  | 1823.9485 | 88.9876 |  |  |  |  | -4.0136 | -2.7063
1555 | 96.2839 | 97.0877 |  |  | 1864.0536 | 88.9907 |  |  |  |  | -3.241 | -3.4789
1556 | 96.9845 | 97.078 |  |  | 1877.6181 | 88.9891 |  |  |  |  | -4.3272 | -2.3928
1557 | 97.1357 | 96.2235 |  |  | 1880.5445 | 88.981 |  |  |  |  | -11.8055 | 5.0855
1558 | 98.3271 | 98.307 |  |  | 1903.6111 | 88.973 |  |  |  |  | -11.0339 | 4.3139
1559 | 100.3226 | 100.0718 |  |  | 1942.2429 | 88.965 |  |  |  |  | -3.2937 | -3.4263
1560 | 101.0599 | 101.3164 |  |  | 1956.5167 | 88.957 |  |  |  |  | -3.8578 | -2.8622
1561 | 102.034 | 102.1391 |  |  | 1975.3747 | 88.9537 |  |  |  |  | -3.8578 | -2.8622
1562 | 103.1025 | 103.8147 |  |  | 1996.062 | 88.9607 |  |  |  |  | -11.0339 | 4.3139
1563 | 106.2354 | 105.2883 |  |  | 2056.7142 | 88.9701 |  |  |  |  | -18.5814 | 11.8615
1564 | 107.8789 | 107.9692 |  |  | 2088.5319 | 88.9333 |  |  |  |  | -1.2883 | -5.4316
1565 | 109.2694 | 109.4043 |  |  | 2115.4532 | 88.9192 |  |  |  |  | -3.7189 | -3.001
1566 | 111.244 | 111.2669 |  |  | 2153.6806 | 88.9051 |  |  |  |  | -2.6393 | -4.0807
1567 | 112.2421 | 111.4261 |  |  | 2173.0049 | 88.9033 |  |  |  |  | -2.4834 | -4.2365
1568 | 114.0143 | 113.9201 |  |  | 2207.3135 | 88.9015 |  |  |  |  | -8.7806 | 2.0607
1569 | 115.3077 | 116.08 |  |  | 2232.3536 | 88.8617 |  |  |  |  | -69.7213 | 63.0014
1570 | 119.1119 | 119.9789 |  |  | 2306.0025 | 88.7477 |  |  |  |  | -6.2803 | -0.43963
1571 | 119.1735 | 119.0642 |  |  | 2307.1964 | 88.6712 |  |  |  |  | -4.3006 | -2.4194
1572 | 118.6717 | 118.9479 |  |  | 2297.4814 | 88.6085 |  |  |  |  | -4.1572 | -2.5627
1573 | 121.4088 | 121.6767 |  |  | 2350.4714 | 88.5457 |  |  |  |  | -2.4281 | -4.2919
1574 | 121.258 | 120.0496 |  |  | 2347.5526 | 88.503 |  |  |  |  | -1.7266 | -4.9933
1575 | 123.9921 | 123.78 |  |  | 2400.4841 | 88.4759 |  |  |  |  | -4.1572 | -2.5627
1576 | 123.7892 | 123.0076 |  |  | 2396.5555 | 88.4509 |  |  |  |  | -18.2739 | 11.554
1577 | 121.3921 | 121.1691 |  |  | 2350.1475 | 88.4259 |  |  |  |  | -5.5034 | -1.2166
1578 | 123.0185 | 123.1656 |  |  | 2381.6344 | 88.3988 |  |  |  |  | -4.1572 | -2.5627
1579 | 123.7423 | 124.9341 |  |  | 2395.6471 | 88.3718 |  |  |  |  | -5.5034 | -1.2166
1580 | 122.7597 | 123.2584 |  |  | 2376.6248 | 88.3764 |  |  |  |  | -5.1309 | -1.5891
1581 | 123.4188 | 122.3243 |  |  | 2389.385 | 88.3707 |  |  |  |  | -3.9752 | -2.7447
1582 | 122.6598 | 123.3115 |  |  | 2374.6905 | 88.3732 |  |  |  |  | -3.1178 | -3.6022
1583 | 121.6869 | 120.8434 |  |  | 2355.8556 | 88.3757 |  |  |  |  | -3.0198 | -3.7001
1584 | 119.7776 | 119.1274 |  |  | 2318.8908 | 88.3701 |  |  |  |  | -2.9599 | -3.76
1585 | 119.4104 | 119.1349 |  |  | 2311.7819 | 88.3726 |  |  |  |  | -5.3251 | -1.3948
1586 | 118.894 | 119.1814 |  |  | 2301.7839 | 88.355 |  |  |  |  | -1.5483 | -5.1716
1587 | 119.6115 | 118.9539 |  |  | 2315.6748 | 88.3374 |  |  |  |  | -2.8416 | -3.8784
1588 | 116.244 | 115.3796 |  |  | 2250.4803 | 88.3393 |  |  |  |  | -23.5879 | 16.868
1589 | 116.6289 | 116.3239 |  |  | 2257.9326 | 88.2923 |  |  |  |  | -2.1559 | -4.564
1590 | 116.0131 | 116.424 |  |  | 2246.0108 | 88.2639 |  |  |  |  | -2.1391 | -4.5808
1591 | 115.2663 | 115.3312 |  |  | 2231.5517 | 88.2157 |  |  |  |  | -5.3251 | -1.3948
1592 | 114.5555 | 113.7523 |  |  | 2217.7911 | 88.1674 |  |  |  |  | -14.6003 | 7.8804
1593 | 112.6785 | 112.8529 |  |  | 2181.4536 | 88.2178 |  |  |  |  | -3.7969 | -2.923
1594 | 114.4521 | 113.7524 |  |  | 2215.7895 | 88.2503 |  |  |  |  | -3.7553 | -2.9646
1595 | 112.093 | 111.5521 |  |  | 2170.117 | 88.2781 |  |  |  |  | -5.3251 | -1.3948
1596 | 113.9747 | 115.09 |  |  | 2206.5464 | 88.3278 |  |  |  |  | -4.9526 | -1.7673
1597 | 111.6294 | 111.3583 |  |  | 2161.143 | 88.3569 |  |  |  |  | -20.8599 | 14.14
1598 | 110.3644 | 110.1038 |  |  | 2136.6528 | 88.4079 |  |  |  |  | -1.9883 | -4.7316
1599 | 110.1822 | 110.3024 |  |  | 2133.1238 | 88.4326 |  |  |  |  | -1.7266 | -4.9933
1600 | 111.214 | 110.2961 |  |  | 2153.1005 | 88.4574 |  |  |  |  | -2.9395 | -3.7804
1601 | 108.6307 | 108.6826 |  |  | 2103.0869 | 88.4894 |  |  |  |  | -20.1385 | 13.4186
1602 | 107.8605 | 107.6474 |  |  | 2088.1774 | 88.5092 |  |  |  |  | -4.9526 | -1.7673
1603 | 108.0524 | 107.0816 |  |  | 2091.8918 | 88.5289 |  |  |  |  | -5.1309 | -1.5891
1604 | 107.8729 | 106.9915 |  |  | 2088.4166 | 88.5331 |  |  |  |  | -4.3006 | -2.4194
1605 | 106.0767 | 106.263 |  |  | 2053.6428 | 88.5373 |  |  |  |  | -2.9599 | -3.76
1606 | 105.7417 | 106.4239 |  |  | 2047.1564 | 88.5084 |  |  |  |  | -1.9883 | -4.7316
1607 | 105.4246 | 105.1947 |  |  | 2041.018 | 88.495 |  |  |  |  | -2.1186 | -4.6013
1608 | 107.156 | 106.4202 |  |  | 2074.5371 | 88.5227 |  |  |  |  | -5.0651 | -1.6548
1609 | 105.8106 | 105.3027 |  |  | 2048.4909 | 88.5269 |  |  |  |  | -5.0651 | -1.6548
1610 | 107.202 | 107.7483 |  |  | 2075.428 | 88.498 |  |  |  |  | -5.0651 | -1.6548
1611 | 105.3895 | 104.4748 |  |  | 2040.3383 | 88.5177 |  |  |  |  | -2.1051 | -4.6148
1612 | 106.4528 | 107.0094 |  |  | 2060.9226 | 88.5455 |  |  |  |  | -6.0203 | -0.69964
1613 | 108.1557 | 107.1927 |  |  | 2093.8921 | 88.5496 |  |  |  |  | -5.0651 | -1.6548
1614 | 106.8524 | 106.6314 |  |  | 2068.6604 | 88.5538 |  |  |  |  | -2.5217 | -4.1982
1615 | 106.939 | 106.8572 |  |  | 2070.3363 | 88.558 |  |  |  |  | -2.8579 | -3.862
1616 | 108.2882 | 108.33 |  |  | 2096.4562 | 88.5621 |  |  |  |  | -3.7189 | -3.001
1617 | 109.9978 | 110.8959 |  |  | 2129.5543 | 88.5663 |  |  |  |  | -2.4834 | -4.2365
1618 | 111.1363 | 112.0898 |  |  | 2151.596 | 88.5755 |  |  |  |  | -9.9708 | 3.2509
1619 | 111.8697 | 112.9806 |  |  | 2165.7938 | 88.5919 |  |  |  |  | -8.0791 | 1.3592
1620 | 113.1091 | 114.1695 |  |  | 2189.7901 | 88.6084 |  |  |  |  | -2.4834 | -4.2365
1621 | 114.4072 | 114.7633 |  |  | 2214.9211 | 88.6014 |  |  |  |  | -7.7702 | 1.0502
1622 | 115.3199 | 115.5154 |  |  | 2232.5912 | 88.5852 |  |  |  |  | -8.0791 | 1.3592
1623 | 115.7776 | 116.6709 |  |  | 2241.4504 | 88.493 |  |  |  |  | -11.8055 | 5.0855
1624 | 115.2647 | 115.4952 |  |  | 2231.5225 | 88.4164 |  |  |  |  | -4.5368 | -2.1832
1625 | 115.8172 | 115.9248 |  |  | 2242.2187 | 88.3398 |  |  |  |  | -4.5368 | -2.1832
1626 | 115.5359 | 114.9977 |  |  | 2236.772 | 88.2928 |  |  |  |  | -17.3988 | 10.6788
1627 | 115.525 | 116.0954 |  |  | 2236.5619 | 88.2458 |  |  |  |  | -1.8959 | -4.824
1628 | 115.1881 | 114.4211 |  |  | 2230.0389 | 88.1976 |  |  |  |  | -10.0885 | 3.3685
1629 | 110.4656 | 110.1721 |  |  | 2138.6119 | 88.1493 |  |  |  |  | -22.7585 | 16.0385
1630 | 110.427 | 110.7503 |  |  | 2137.8642 | 88.1866 |  |  |  |  | -2.2081 | -4.5118
1631 | 107.6274 | 106.7577 |  |  | 2083.6636 | 88.224 |  |  |  |  | -15.9124 | 9.1924
1632 | 107.3878 | 107.2888 |  |  | 2079.0259 | 88.2614 |  |  |  |  | -3.4953 | -3.2246
1633 | 106.346 | 106.1113 |  |  | 2058.856 | 88.2988 |  |  |  |  | -3.363 | -3.3569
1634 | 106.7251 | 106.1046 |  |  | 2066.1959 | 88.3319 |  |  |  |  | -1.8959 | -4.824
1635 | 107.1352 | 106.6958 |  |  | 2074.1343 | 88.3706 |  |  |  |  | -3.8623 | -2.8576
1636 | 104.8069 | 105.072 |  |  | 2029.0589 | 88.4093 |  |  |  |  | -17.2474 | 10.5274
1637 | 104.587 | 105.202 |  |  | 2024.8008 | 88.4424 |  |  |  |  | -4.6926 | -2.0273
1638 | 104.8667 | 104.9408 |  |  | 2030.2169 | 88.4756 |  |  |  |  | -5.0651 | -1.6548
1639 | 104.8884 | 105.7301 |  |  | 2030.636 | 88.5088 |  |  |  |  | -4.6926 | -2.0273
1640 | 104.7623 | 105.0864 |  |  | 2028.1948 | 88.542 |  |  |  |  | -3.7544 | -2.9655
1641 | 102.544 | 101.6596 |  |  | 1985.2493 | 88.568 |  |  |  |  | -4.6631 | -2.0569
1642 | 102.6445 | 102.7136 |  |  | 1987.1945 | 88.5984 |  |  |  |  | -4.0136 | -2.7063
1643 | 103.5177 | 102.9399 |  |  | 2004.1003 | 88.6288 |  |  |  |  | -3.7189 | -3.001
1644 | 105.3414 | 105.1009 |  |  | 2039.4062 | 88.6548 |  |  |  |  | -2.2199 | -4.5001
1645 | 103.9258 | 103.0292 |  |  | 2012.001 | 88.6669 |  |  |  |  | -4.6926 | -2.0273
1646 | 106.2013 | 105.8908 |  |  | 2056.0536 | 88.693 |  |  |  |  | -3.3968 | -3.3231
1647 | 106.0877 | 106.0821 |  |  | 2053.8546 | 88.6918 |  |  |  |  | -3.3395 | -3.3805
1648 | 107.0659 | 107.2916 |  |  | 2072.7937 | 88.667 |  |  |  |  | -11.0339 | 4.3139
1649 | 109.3283 | 109.9988 |  |  | 2116.5937 | 88.6712 |  |  |  |  | -11.0339 | 4.3139
1650 | 111.1214 | 111.8177 |  |  | 2151.3079 | 88.6753 |  |  |  |  | -4.7237 | -1.9962
1651 | 113.0792 | 113.3173 |  |  | 2189.2106 | 88.6918 |  |  |  |  | -4.6926 | -2.0273
1652 | 111.8936 | 111.7218 |  |  | 2166.2578 | 88.6888 |  |  |  |  | -1.5725 | -5.1475
1653 | 112.9783 | 111.9968 |  |  | 2187.2572 | 88.7053 |  |  |  |  | -11.0339 | 4.3139
1654 | 114.5622 | 114.7917 |  |  | 2217.9206 | 88.7023 |  |  |  |  | -11.0339 | 4.3139
1655 | 116.0318 | 115.301 |  |  | 2246.3724 | 88.7129 |  |  |  |  | -4.5368 | -2.1832
1656 | 115.816 | 115.6789 |  |  | 2242.1943 | 88.6248 |  |  |  |  | -0.81044 | -5.9095
1657 | 117.4266 | 118.5278 |  |  | 2273.3765 | 88.5326 |  |  |  |  | -2.7278 | -3.9921
1658 | 117.209 | 116.275 |  |  | 2269.163 | 88.459 |  |  |  |  | -7.9182 | 1.1982
1659 | 119.1548 | 118.3303 |  |  | 2306.8334 | 88.4011 |  |  |  |  | -8.8356 | 2.1157
1660 | 119.122 | 119.4542 |  |  | 2306.1992 | 88.3539 |  |  |  |  | -9.7521 | 3.0322
1661 | 122.0847 | 122.6723 |  |  | 2363.5566 | 88.3363 |  |  |  |  | -12.5166 | 5.7967
1662 | 122.6169 | 123.384 |  |  | 2373.8593 | 88.3388 |  |  |  |  | -4.5368 | -2.1832
1663 | 122.2434 | 123.1031 |  |  | 2366.6285 | 88.3413 |  |  |  |  | -4.87 | -1.8499
1664 | 122.1708 | 121.8699 |  |  | 2365.2227 | 88.3438 |  |  |  |  | -3.241 | -3.4789
1665 | 124.8607 | 123.7509 |  |  | 2417.3 | 88.3464 |  |  |  |  | -9.4432 | 2.7232
1666 | 124.5782 | 125.3436 |  |  | 2411.8309 | 88.351 |  |  |  |  | -11.8055 | 5.0855
1667 | 125.0395 | 125.9362 |  |  | 2420.7623 | 88.3556 |  |  |  |  | -4.5368 | -2.1832
1668 | 124.1321 | 124.0882 |  |  | 2403.195 | 88.3602 |  |  |  |  | -4.6926 | -2.0273
1669 | 125.4757 | 126.7143 |  |  | 2429.2066 | 88.3647 |  |  |  |  | -2.4834 | -4.2365
1670 | 126.3615 | 125.3565 |  |  | 2446.3547 | 88.3738 |  |  |  |  | -8.7581 | 2.0382
1671 | 126.8689 | 127.8877 |  |  | 2456.1786 | 88.3829 |  |  |  |  | -8.0791 | 1.3592
1672 | 127.6866 | 126.9873 |  |  | 2472.0101 | 88.3924 |  |  |  |  | -2.2446 | -4.4753
1673 | 127.9754 | 127.0199 |  |  | 2477.601 | 88.3973 |  |  |  |  | -7.4887 | 0.76876
1674 | 125.44 | 126.6672 |  |  | 2428.5158 | 88.4022 |  |  |  |  | -11.8055 | 5.0855
1675 | 126.8626 | 127.7501 |  |  | 2456.0572 | 88.3817 |  |  |  |  | -8.7581 | 2.0382
1676 | 125.8411 | 124.7202 |  |  | 2436.2801 | 88.3912 |  |  |  |  | -1.4895 | -5.2305
1677 | 127.243 | 128.271 |  |  | 2463.4218 | 88.3707 |  |  |  |  | -2.3576 | -4.3623
1678 | 124.3612 | 124.4142 |  |  | 2407.6287 | 88.3903 |  |  |  |  | -6.9119 | 0.19196
1679 | 126.4631 | 126.2173 |  |  | 2448.3224 | 88.3653 |  |  |  |  | -16.9904 | 10.2705
1680 | 127.2853 | 127.3688 |  |  | 2464.2409 | 88.3831 |  |  |  |  | -11.4965 | 4.7766
1681 | 126.396 | 127.0288 |  |  | 2447.0234 | 88.3945 |  |  |  |  | -2.5816 | -4.1384
1682 | 124.7558 | 124.5996 |  |  | 2415.2692 | 88.374 |  |  |  |  | -2.1051 | -4.6148
1683 | 124.051 | 124.7684 |  |  | 2401.6242 | 88.3786 |  |  |  |  | -2.3576 | -4.3623
1684 | 123.2177 | 123.3829 |  |  | 2385.492 | 88.375 |  |  |  |  | -8.7581 | 2.0382
1685 | 125.116 | 126.3655 |  |  | 2422.2431 | 88.3775 |  |  |  |  | -12.5166 | 5.7967
1686 | 126.4406 | 125.8647 |  |  | 2447.887 | 88.3739 |  |  |  |  | -3.3811 | -3.3388
1687 | 125.7962 | 126.9214 |  |  | 2435.4117 | 88.3916 |  |  |  |  | -4.5368 | -2.1832
1688 | 126.0785 | 125.0319 |  |  | 2440.8757 | 88.3711 |  |  |  |  | -2.4771 | -4.2428
1689 | 125.8561 | 125.1672 |  |  | 2436.5706 | 88.3802 |  |  |  |  | -7.0779 | 0.358
1690 | 125.5627 | 125.8518 |  |  | 2430.8897 | 88.3811 |  |  |  |  | -11.9988 | 5.2788
1691 | 128.2042 | 128.712 |  |  | 2482.0296 | 88.3819 |  |  |  |  | -8.0791 | 1.3592
1692 | 126.4697 | 126.6231 |  |  | 2448.4498 | 88.4082 |  |  |  |  | -9.4972 | 2.7773
1693 | 125.3604 | 124.4997 |  |  | 2426.9733 | 88.3964 |  |  |  |  | -1.5451 | -5.1749
1694 | 124.9458 | 124.1671 |  |  | 2418.9466 | 88.3749 |  |  |  |  | -3.241 | -3.4789
1695 | 127.7627 | 127.6845 |  |  | 2473.4831 | 88.3795 |  |  |  |  | -8.0791 | 1.3592
1696 | 126.6737 | 125.8119 |  |  | 2452.3991 | 88.4058 |  |  |  |  | -11.8055 | 5.0855
1697 | 128.4254 | 129.3705 |  |  | 2486.3128 | 88.3939 |  |  |  |  | -10.7249 | 4.005
1698 | 128.8227 | 128.7136 |  |  | 2494.0037 | 88.3988 |  |  |  |  | -2.7978 | -3.9221
1699 | 126.6134 | 125.9216 |  |  | 2451.2321 | 88.4037 |  |  |  |  | -2.4257 | -4.2942
1700 | 126.5843 | 126.0578 |  |  | 2450.6689 | 88.3918 |  |  |  |  | -1.7981 | -4.9218
1701 | 128.3783 | 127.2099 |  |  | 2485.3998 | 88.3799 |  |  |  |  | -18.5814 | 11.8615
1702 | 129.9173 | 129.7265 |  |  | 2515.1947 | 88.4062 |  |  |  |  | -8.5412 | 1.8212
1703 | 125.9604 | 126.0012 |  |  | 2438.5893 | 88.4083 |  |  |  |  | -21.9595 | 15.2396
1704 | 126.0816 | 126.8842 |  |  | 2440.9362 | 88.3878 |  |  |  |  | -3.7189 | -3.001
1705 | 127.4685 | 126.8874 |  |  | 2467.7864 | 88.3673 |  |  |  |  | -1.7009 | -5.0191
1706 | 125.0726 | 124.4082 |  |  | 2421.4019 | 88.3869 |  |  |  |  | -2.2081 | -4.5118
1707 | 126.6498 | 127.1468 |  |  | 2451.9372 | 88.3619 |  |  |  |  | -83.375 | 63.8013
1708 | 128.1131 | 126.8688 |  |  | 2480.2672 | 88.3796 |  |  |  |  | -5.1309 | -1.5891
1709 | 126.8206 | 127.6274 |  |  | 2455.2431 | 88.4059 |  |  |  |  | -5.0348 | -1.6851
1710 | 127.3371 | 127.5255 |  |  | 2465.2422 | 88.3941 |  |  |  |  | -1.3658 | -5.3541
1711 | 127.4253 | 127.776 |  |  | 2466.9505 | 88.3841 |  |  |  |  | -3.6144 | -3.1056
1712 | 126.963 | 127.2141 |  |  | 2457.9999 | 88.3955 |  |  |  |  | -8.4015 | 1.6816
1713 | 124.6896 | 124.462 |  |  | 2413.9872 | 88.3856 |  |  |  |  | -3.9398 | -2.7802
1714 | 125.5987 | 124.5949 |  |  | 2431.5873 | 88.3795 |  |  |  |  | -7.0717 | 0.35173
1715 | 127.7066 | 128.9446 |  |  | 2472.3955 | 88.3803 |  |  |  |  | -3.9752 | -2.7447
1716 | 126.834 | 125.7032 |  |  | 2455.5028 | 88.4066 |  |  |  |  | -3.3996 | -3.3203
1717 | 129.852 | 130.1561 |  |  | 2513.9313 | 88.3948 |  |  |  |  | -2.1731 | -4.5469
1718 | 128.4162 | 128.4642 |  |  | 2486.1345 | 88.3943 |  |  |  |  | -2.9599 | -3.76
1719 | 129.1831 | 128.4266 |  |  | 2500.9818 | 88.3992 |  |  |  |  | -3.3996 | -3.3203
1720 | 129.8949 | 131.0063 |  |  | 2514.7614 | 88.4041 |  |  |  |  | -5.1309 | -1.5891
1721 | 128.4681 | 129.4028 |  |  | 2487.1399 | 88.4036 |  |  |  |  | -3.0198 | -3.7001
1722 | 128.117 | 129.1524 |  |  | 2480.3409 | 88.4085 |  |  |  |  | -4.1572 | -2.5627
1723 | 130.5005 | 129.8425 |  |  | 2526.4868 | 88.4134 |  |  |  |  | -3.2213 | -3.4986
1724 | 130.4712 | 131.7254 |  |  | 2525.9189 | 88.3804 |  |  |  |  | -2.3843 | -4.3356
1725 | 130.6321 | 130.6445 |  |  | 2529.0342 | 88.3662 |  |  |  |  | -3.8002 | -2.9197
1726 | 128.3278 | 127.1675 |  |  | 2484.4219 | 88.3602 |  |  |  |  | -4.4465 | -2.2734
1727 | 129.2593 | 130.0722 |  |  | 2502.4568 | 88.3946 |  |  |  |  | -1.2883 | -5.4316
1728 | 128.5541 | 127.4721 |  |  | 2488.8039 | 88.3995 |  |  |  |  | -13.0698 | 6.3498
1729 | 125.5378 | 125.676 |  |  | 2430.4087 | 88.4044 |  |  |  |  | -21.5572 | 14.8373
1730 | 123.3031 | 123.8324 |  |  | 2387.1442 | 88.3839 |  |  |  |  | -11.7615 | 5.0416
1731 | 121.2109 | 122.1212 |  |  | 2346.6391 | 88.3782 |  |  |  |  | -34.195 | 27.475
1732 | 118.3692 | 117.5765 |  |  | 2291.6251 | 88.3725 |  |  |  |  | -9.1671 | 2.4472
1733 | 114.5712 | 113.8535 |  |  | 2218.0952 | 88.3549 |  |  |  |  | -3.5099 | -3.21
1734 | 114.785 | 114.9902 |  |  | 2222.235 | 88.4066 |  |  |  |  | -1.6706 | -5.0493
1735 | 111.5911 | 110.6335 |  |  | 2160.4012 | 88.4286 |  |  |  |  | -10.5738 | 3.8539
1736 | 109.0661 | 109.5243 |  |  | 2111.5178 | 88.4607 |  |  |  |  | -21.5414 | 14.8215
1737 | 106.0695 | 105.2982 |  |  | 2053.5019 | 88.4805 |  |  |  |  | -14.6622 | 7.9422
1738 | 104.9037 | 104.3787 |  |  | 2030.9331 | 88.4671 |  |  |  |  | 0 | -6.7199
1739 | 102.4179 | 102.9683 |  |  | 1982.807 | 88.5003 |  |  |  |  | 0 | -6.7199
1740 | 100.5101 | 100.4933 |  |  | 1945.8724 | 88.5307 |  |  |  |  | 0 | -6.7199
1741 | 97.1182 | 97.283 |  |  | 1880.2058 | 88.5437 |  |  |  |  | 0 | -6.7199
1742 | 97.438 | 96.6287 |  |  | 1886.3978 | 88.5566 |  |  |  |  | 0 | -6.7199
1743 | 96.1092 | 96.8148 |  |  | 1860.6722 | 88.5696 |  |  |  |  | 0 | -6.7199
1744 | 94.764 | 94.3856 |  |  | 1834.629 | 88.5856 |  |  |  |  | 0 | -6.7199
1745 | 93.8371 | 93.5112 |  |  | 1816.6834 | 88.6047 |  |  |  |  | 0 | -6.7199
1746 | 92.3953 | 92.6809 |  |  | 1788.7715 | 88.617 |  |  |  |  | 0 | -6.7199
1747 | 91.9339 | 91.1964 |  |  | 1779.8388 | 88.6294 |  |  |  |  | 0 | -6.7199
1748 | 89.9248 | 90.7452 |  |  | 1740.9418 | 88.6417 |  |  |  |  | 0 | -6.7199
1749 | 88.9494 | 89.691 |  |  | 1722.0574 | 88.6541 |  |  |  |  | 0 | -6.7199
1750 | 89.2416 | 90.0567 |  |  | 1727.716 | 88.6664 |  |  |  |  | 0 | -6.7199
1751 | 89.5358 | 88.9605 |  |  | 1733.4109 | 88.6788 |  |  |  |  | 0 | -6.7199
1752 | 87.1002 | 87.7768 |  |  | 1686.2572 | 88.6912 |  |  |  |  | 0 | -6.7199
1753 | 88.0521 | 87.7823 |  |  | 1704.6867 | 88.7076 |  |  |  |  | 0 | -6.7199
1754 | 87.2363 | 86.8627 |  |  | 1688.8924 | 88.724 |  |  |  |  | 0 | -6.7199
1755 | 86.8035 | 86.6785 |  |  | 1680.5126 | 88.7351 |  |  |  |  | -16.7151 | 9.9952
1756 | 87.8856 | 87.2545 |  |  | 1701.4633 | 88.7462 |  |  |  |  | -10.9208 | 4.2009
1757 | 85.378 | 84.6321 |  |  | 1652.9159 | 88.7573 |  |  |  |  | -8.2078 | 1.4878
1758 | 86.5127 | 86.5269 |  |  | 1674.883 | 88.7684 |  |  |  |  | -8.9933 | 2.2733
1759 | 84.2529 | 83.7671 |  |  | 1631.1335 | 88.7795 |  |  |  |  | -50.5843 | 43.8644
1760 | 83.786 | 84.44 |  |  | 1622.0939 | 88.7906 |  |  |  |  | -2.8163 | -3.9037
1761 | 84.1612 | 84.6679 |  |  | 1629.3589 | 88.8017 |  |  |  |  | -1.9883 | -4.7316
1762 | 83.4482 | 83.9605 |  |  | 1615.5555 | 88.8128 |  |  |  |  | -1.9883 | -4.7316
1763 | 83.5339 | 83.3889 |  |  | 1617.2144 | 88.8239 |  |  |  |  | -1.7283 | -4.9916
1764 | 82.2803 | 82.3336 |  |  | 1592.9436 | 88.835 |  |  |  |  | -20.3502 | 13.6303
1765 | 81.1419 | 81.0372 |  |  | 1570.9043 | 88.8411 |  |  |  |  | -7.7201 | 1.0002
1766 | 80.3235 | 79.5804 |  |  | 1555.0605 | 88.8453 |  |  |  |  | -1.9883 | -4.7316
1767 | 80.876 | 80.3534 |  |  | 1565.757 | 88.8495 |  |  |  |  | -3.2689 | -3.4511
1768 | 78.1589 | 77.8982 |  |  | 1513.1549 | 88.8456 |  |  |  |  | -23.2382 | 16.5183
1769 | 75.5029 | 75.013 |  |  | 1461.735 | 88.8398 |  |  |  |  | -8.9889 | 2.2689
1770 | 71.5641 | 72.1625 |  |  | 1385.4787 | 88.8464 |  |  |  |  | -20.6243 | 13.9044
1771 | 70.8441 | 71.1496 |  |  | 1371.5404 | 88.8482 |  |  |  |  | -41.1041 | 34.3842
1772 | 66.7817 | 66.1925 |  |  | 1292.8914 | 88.85 |  |  |  |  | -6.3721 | -0.34778
1773 | 63.986 | 63.9152 |  |  | 1238.7671 | 88.8556 |  |  |  |  | 0 | -6.7199
1774 | 60.4325 | 60.4632 |  |  | 1393.2931 | 88.8597 |  |  |  |  | 0 | -6.7199
1775 | 58.0573 | 57.5865 |  |  | 1338.5326 | 88.8615 |  |  |  |  | 0 | -6.7199
1776 | 55.2549 | 55.351 |  |  | 1273.9229 | 88.8689 |  |  |  |  | 0 | -6.7199
1777 | 52.5975 | 53.0874 |  |  | 1212.6558 | 88.8744 |  |  |  |  | 0 | -6.7199
1778 | 50.5734 | 50.4437 |  |  | 1165.9885 | 88.8773 |  |  |  |  | 0 | -6.7199
1779 | 47.9603 | 48.1481 |  |  | 1362.9643 | 88.8788 |  |  |  |  | 0 | -6.7199
1780 | 43.3505 | 43.111 |  |  | 1231.961 | 88.8806 |  |  |  |  | 0 | -6.7199
1781 | 40.5818 | 40.6192 |  |  | 1153.2788 | 88.8847 |  |  |  |  | 0 | -6.7199
1782 | 37.6532 | 37.9912 |  |  | 1451.7717 | 88.8862 |  |  |  |  | 0 | -6.7199
1783 | 33.7657 | 33.8247 |  |  | 1301.8831 | 88.8847 |  |  |  |  | 0 | -6.7199
1784 | 30.6077 | 30.672 |  |  | 1180.1228 | 88.8917 |  |  |  |  | 0 | -6.7199
1785 | 27.8003 | 27.8342 |  |  | 1712.8282 | 88.8932 |  |  |  |  | 0 | -6.7199
1786 | 26.293 | 26.3161 |  |  | 1619.9578 | 88.8943 |  |  |  |  | 0 | -6.7199
1787 | 25.0607 | 24.8924 |  |  | 1544.0358 | 88.8953 |  |  |  |  | 0 | -6.7199
1788 | 22.7624 | 22.8052 |  |  | 1402.4341 | 88.8927 |  |  |  |  | 0 | -6.7199
1789 | 20.8982 | 20.8948 |  |  | 1287.5732 | 88.896 |  |  |  |  | 0 | -6.7199
1790 | 17.9854 | 18.1216 |  |  | 1108.1128 | 88.9048 |  |  |  |  | -46.3014 | 39.5815
1791 | 16.754 | 16.7475 |  |  | 1032.2435 | 88.9094 |  |  |  |  | -25.435 | 18.715
1792 | 14.0215 | 13.9126 |  |  | 863.887 | 88.9204 |  |  |  |  | -13.5991 | 6.8792
1793 | 10.162 | 10.1363 |  |  | 1210.3279 | 88.9279 |  |  |  |  | -14.0374 | 7.3175
1794 | 6.6519 | 6.6564 |  |  | 800 | 88.9339 |  |  |  |  | -14.164 | 7.4441
1795 | 1.2602 | 1.2714 |  |  | 800 | 88.9425 |  |  |  |  | -44.4556 | 37.7357
1796 | 0 | 0 |  |  | 800 | 88.9512 |  |  |  |  | -3.5759 | -3.1441
1797 | 0 | 0 |  |  | 800 | 88.9598 |  |  |  |  | 0 | -6.7199
1798 | 0 | 0 |  |  | 800 | 88.9644 |  |  |  |  | 0 | -6.7199
1799 | 0 | 0 |  |  | 800 | 88.9689 |  |  |  |  | 0 | -6.7199
1800 | 0 | 0 |  |  | 800 | 88.9735 |  |  |  |  | 0 | -6.7199
When the bag phases do not coincide with the standard ones, you must provide the 'bag_phases' vector that defines the phases integration times.
If nothing is provided the default WLTP is run as specified by the regulation.
Fill with the theoretical Gears that the vehicle has to follow during the WLTP test.

## WLTP-L
Time [sec] | Dyno Velocity [km/h] | OBD Velocity [km/h] | WLTP Theoretical Gear [-] | Bag Phases [-] | OBD Engine Speed [rpm] | OBD Engine Coolant Temperature [°C] | OBD Calculated Engine Load [%] | Engine Fuel Rate [g/s] | Engine Fuel Rate [l/h] | Vehicle Fuel Rate [g/s] | Alternator Current [A] | Low-Voltage Battery Current [A] | High-Voltage Battery Voltage [V] | High-Voltage Battery Current [A] | DC/DC Converter Current [A]
times | velocities | obd_velocities | target.calibration.gears | bag_phases | engine_speeds_out | engine_coolant_temperatures | co2_normalization_references | fuel_consumptions | fuel_consumptions_liters | vehicle_fuel_consumptions | alternator_currents | service_battery_currents | drive_battery_voltages | drive_battery_currents | dcdc_converter_currents
0 | 0 | 0 |  |  | 808.5322 | 23 | 3.095 |  |  |  | 0 | -6.7199
1 | 0 | 0 |  |  | 808.5322 | 23 | 3.1573 |  |  |  | 0 | -6.7199
2 | 0 | 0 |  |  | 808.5322 | 23.0252 | 3.1177 |  |  |  | 0 | -6.7199
3 | 0 | 0 |  |  | 808.5322 | 23.0504 | 3.1326 |  |  |  | 0 | -6.7199
4 | 0 | 0 |  |  | 808.5322 | 23.0756 | 3.0713 |  |  |  | 0 | -6.7199
5 | 0 | 0 |  |  | 808.5322 | 23.1008 | 3.0959 |  |  |  | 0 | -6.7199
6 | 0 | 0 |  |  | 808.5322 | 23.126 | 3.1037 |  |  |  | 0 | -6.7199
7 | 0 | 0 |  |  | 808.5322 | 23.1512 | 3.1168 |  |  |  | 0 | -6.7199
8 | 0 | 0 |  |  | 808.5322 | 23.1764 | 3.1566 |  |  |  | 0 | -6.7199
9 | 0 | 0 |  |  | 808.5322 | 23.2016 | 3.0642 |  |  |  | 0 | -6.7199
10 | 0 | 0 |  |  | 808.5322 | 23.2268 | 3.1213 |  |  |  | 0 | -6.7199
11 | 0 | 0 |  |  | 808.5322 | 23.252 | 3.1067 |  |  |  | 0 | -6.7199
12 | 0 | 0 |  |  | 808.5322 | 23.2772 | 3.1275 |  |  |  | 0 | -6.7199
13 | 1.3382 | 1.3508 |  |  | 808.5372 | 23.3024 | 3.1247 |  |  |  | 0 | -6.7199
14 | 3.9308 | 3.911 |  |  | 814.8772 | 23.3214 | 3.1494 |  |  |  | 0 | -6.7199
15 | 7.5323 | 7.5177 |  |  | 897.1248 | 23.3303 | 14.8752 |  |  |  | 0 | -6.7199
16 | 12.0003 | 11.9435 |  |  | 1429.2685 | 23.3411 | 24.9158 |  |  |  | 0 | -6.7199
17 | 16.3377 | 16.4591 |  |  | 1006.5977 | 23.3926 | 27.1358 |  |  |  | 0 | -6.7199
18 | 18.7585 | 18.7312 |  |  | 1155.7438 | 23.4339 | 26.645 |  |  |  | 0 | -6.7199
19 | 23.9735 | 23.7843 |  |  | 1477.0528 | 23.4805 | 35.1781 |  |  |  | 0 | -6.7199
20 | 27.1778 | 26.9278 |  |  | 1674.4759 | 23.5907 | 26.1446 |  |  |  | 0 | -6.7199
21 | 28.0639 | 28.0402 |  |  | 1729.0666 | 23.6929 | 19.2886 |  |  |  | 0 | -6.7199
22 | 28.3229 | 28.1174 |  |  | 1745.0251 | 23.7839 | 16.5132 |  |  |  | 0 | -6.7199
23 | 27.2575 | 27.3924 |  |  | 1679.3851 | 23.886 | 19.4788 |  |  |  | 0 | -6.7199
24 | 29.6366 | 29.5534 |  |  | 1142.6801 | 24.0036 | 23.2403 |  |  |  | 0 | -6.7199
25 | 30.2474 | 30.5147 |  |  | 1166.2319 | 24.1373 | 18.2263 |  |  |  | 0 | -6.7199
26 | 30.5509 | 30.4149 |  |  | 1177.9338 | 24.275 | 16.6026 |  |  |  | 0 | -6.7199
27 | 33.3414 | 33.1106 |  |  | 1285.5256 | 24.4127 | 31.6148 |  |  |  | 0 | -6.7199
28 | 35.4744 | 35.3782 |  |  | 1367.7643 | 24.5577 | 36.4926 |  |  |  | 0 | -6.7199
29 | 38.3628 | 38.0701 |  |  | 1479.1323 | 24.7028 | 34.4942 |  |  |  | 0 | -6.7199
30 | 40.9268 | 40.8272 |  |  | 1577.9916 | 24.8655 | 33.6699 |  |  |  | 0 | -6.7199
31 | 42.9803 | 43.3051 |  |  | 1657.1652 | 25.035 | 27.3633 |  |  |  | 0 | -6.7199
32 | 42.2468 | 42.5505 |  |  | 1628.8855 | 25.21 | 16.3428 |  |  |  | 0 | -6.7199
33 | 42.9248 | 43.0019 |  |  | 1655.0258 | 25.3926 | 23.0979 |  |  |  | 0 | -6.7199
34 | 43.9015 | 44.0732 |  |  | 1692.685 | 25.5772 | 30.726 |  |  |  | 0 | -6.7199
35 | 46.0028 | 46.336 |  |  | 1307.336 | 25.771 | 16.1286 |  |  |  | 0 | -6.7199
36 | 44.1344 | 44.3251 |  |  | 1254.2378 | 25.9663 | 4.7794 |  |  |  | 0 | -6.7199
37 | 43.0937 | 43.1693 |  |  | 1224.6621 | 26.1598 | 10.8921 |  |  |  | 0 | -6.7199
38 | 41.712 | 41.7559 |  |  | 1608.2677 | 26.3509 | 0 |  |  |  | 0 | -6.7199
39 | 39.0776 | 39.1378 |  |  | 1506.6915 | 26.5447 | 0 |  |  |  | 0 | -6.7199
40 | 36.1585 | 36.0726 |  |  | 1394.1415 | 26.7349 | 0 |  |  |  | 0 | -6.7199
41 | 33.3488 | 33.4525 |  |  | 1285.8122 | 26.9272 | 0 |  |  |  | 0 | -6.7199
42 | 29.6328 | 29.8651 |  |  | 1142.5342 | 27.1193 | 0 |  |  |  | 0 | -6.7199
43 | 25.9554 | 26.1427 |  |  | 1000.7475 | 27.3043 | 0 |  |  |  | 0 | -6.7199
44 | 23.6671 | 23.5555 |  |  | 1458.1748 | 27.4725 | 5.2786 |  |  |  | 0 | -6.7199
45 | 22.1717 | 22.0509 |  |  | 1366.036 | 27.6636 | 6.6485 |  |  |  | 0 | -6.7199
46 | 20.2914 | 20.2524 |  |  | 1250.1909 | 27.8549 | 4.8003 |  |  |  | 0 | -6.7199
47 | 19.0587 | 18.8709 |  |  | 1174.244 | 28.0416 | 7.0609 |  |  |  | 0 | -6.7199
48 | 18.0416 | 18.0297 |  |  | 1111.5727 | 28.221 | 8.3292 |  |  |  | 0 | -6.7199
49 | 17.9354 | 17.9842 |  |  | 1105.0346 | 28.3895 | 7.5407 |  |  |  | 0 | -6.7199
50 | 17.072 | 17.2376 |  |  | 1051.8388 | 28.5533 | 7.2243 |  |  |  | 0 | -6.7199
51 | 16.4834 | 16.6341 |  |  | 1015.5705 | 28.7044 | 9.1291 |  |  |  | 0 | -6.7199
52 | 15.6409 | 15.6365 |  |  | 963.6661 | 28.8456 | 4.4947 |  |  |  | 0 | -6.7199
53 | 14.0481 | 14.1402 |  |  | 865.5285 | 28.9707 | 8.3189 |  |  |  | 0 | -6.7199
54 | 12.155 | 12.1082 |  |  | 1447.6925 | 29.0362 | 8.9799 |  |  |  | 0 | -6.7199
55 | 11.9703 | 11.8735 |  |  | 1425.7003 | 29.18 | 12.9485 |  |  |  | 0 | -6.7199
56 | 12.183 | 12.2598 |  |  | 1451.0353 | 29.3225 | 12.8211 |  |  |  | 0 | -6.7199
57 | 11.853 | 11.7796 |  |  | 1411.726 | 29.4653 | 12.1478 |  |  |  | 0 | -6.7199
58 | 12.033 | 11.9259 |  |  | 1433.1617 | 29.6077 | 14.1125 |  |  |  | 0 | -6.7199
59 | 13.1445 | 13.0487 |  |  | 1565.5494 | 29.7506 | 14.788 |  |  |  | 0 | -6.7199
60 | 12.8733 | 12.8895 |  |  | 1533.2493 | 29.8911 | 14.5877 |  |  |  | 0 | -6.7199
61 | 13.6689 | 13.7171 |  |  | 1628.0074 | 30.0304 | 18.2446 |  |  |  | 0 | -6.7199
62 | 14.9443 | 14.9716 |  |  | 920.7431 | 30.1734 | 18.3373 |  |  |  | 0 | -6.7199
63 | 15.409 | 15.4298 |  |  | 949.3753 | 30.2738 | 17.7673 |  |  |  | 0 | -6.7199
64 | 15.8196 | 15.6823 |  |  | 974.6716 | 30.3813 | 19.9225 |  |  |  | 0 | -6.7199
65 | 17.0502 | 17.0445 |  |  | 1050.4944 | 30.5031 | 20.5728 |  |  |  | 0 | -6.7199
66 | 17.0956 | 17.053 |  |  | 1053.2893 | 30.6237 | 18.7999 |  |  |  | 0 | -6.7199
67 | 17.2058 | 17.3295 |  |  | 1060.0784 | 30.7443 | 23.4355 |  |  |  | 0 | -6.7199
68 | 18.6994 | 18.6308 |  |  | 1152.1014 | 30.865 | 19.6838 |  |  |  | 0 | -6.7199
69 | 22.1674 | 22.1956 |  |  | 1365.7769 | 31.0035 | 26.317 |  |  |  | 0 | -6.7199
70 | 25.4262 | 25.4482 |  |  | 1566.5544 | 31.1493 | 31.8195 |  |  |  | 0 | -6.7199
71 | 29.5257 | 29.3502 |  |  | 1138.4061 | 31.2916 | 30.999 |  |  |  | 0 | -6.7199
72 | 32.1108 | 32.1492 |  |  | 1238.0799 | 31.4301 | 26.6445 |  |  |  | 0 | -6.7199
73 | 33.314 | 33.6255 |  |  | 1284.4706 | 31.5743 | 26.1885 |  |  |  | 0 | -6.7199
74 | 36.0099 | 36.1147 |  |  | 1388.4127 | 31.7201 | 24.7503 |  |  |  | 0 | -6.7199
75 | 37.4688 | 37.7378 |  |  | 1444.6627 | 31.8659 | 19.8933 |  |  |  | 0 | -6.7199
76 | 38.2469 | 38.2334 |  |  | 1474.6638 | 32.0106 | 23.277 |  |  |  | 0 | -6.7199
77 | 38.962 | 39.0755 |  |  | 1502.2342 | 32.1524 | 19.1354 |  |  |  | 0 | -6.7199
78 | 38.7444 | 38.8249 |  |  | 1493.8472 | 32.2928 | 14.3358 |  |  |  | 0 | -6.7199
79 | 39.5725 | 39.4514 |  |  | 1525.7747 | 32.4323 | 15.1653 |  |  |  | 0 | -6.7199
80 | 39.0273 | 38.942 |  |  | 1504.7526 | 32.5727 | 15.8542 |  |  |  | 0 | -6.7199
81 | 39.5783 | 39.9096 |  |  | 1526 | 32.7131 | 12.0046 |  |  |  | 0 | -6.7199
82 | 37.8965 | 37.9041 |  |  | 1461.1546 | 32.8549 | 5.3553 |  |  |  | 0 | -6.7199
83 | 36.5008 | 36.2396 |  |  | 1407.3398 | 33.0009 | 12.1246 |  |  |  | 0 | -6.7199
84 | 36.4672 | 36.8112 |  |  | 1406.0454 | 33.1465 | 10.157 |  |  |  | 0 | -6.7199
85 | 34.7459 | 34.942 |  |  | 1339.6783 | 33.2922 | 3.6363 |  |  |  | 0 | -6.7199
86 | 34.8018 | 34.7292 |  |  | 1341.8328 | 33.4411 | 7.6368 |  |  |  | 0 | -6.7199
87 | 34.4152 | 34.5917 |  |  | 1326.928 | 33.59 | 10.1709 |  |  |  | 0 | -6.7199
88 | 34.1976 | 34.3833 |  |  | 1318.5378 | 33.7389 | 12.4366 |  |  |  | 0 | -6.7199
89 | 32.6068 | 32.7657 |  |  | 1257.2012 | 33.8831 | 0 |  |  |  | 0 | -6.7199
90 | 28.8736 | 28.8988 |  |  | 1113.2645 | 34.0223 | 0 |  |  |  | 0 | -6.7199
91 | 25.1585 | 25.3038 |  |  | 1550.0585 | 34.1433 | 0 |  |  |  | 0 | -6.7199
92 | 18.9702 | 19.0805 |  |  | 1168.7873 | 34.279 | 0 |  |  |  | 0 | -6.7199
93 | 15.3684 | 15.3034 |  |  | 946.878 | 34.411 | 0 |  |  |  | 0 | -6.7199
94 | 12.8324 | 12.7648 |  |  | 1528.3785 | 34.512 | 5.8535 |  |  |  | 0 | -6.7199
95 | 10.0373 | 10.0558 |  |  | 1195.4779 | 34.6459 | 0 |  |  |  | 0 | -6.7199
96 | 5.9362 | 5.9533 |  |  | 800 | 34.7814 | 2.5605 |  |  |  | 0 | -6.7199
97 | 4.0275 | 4.004 |  |  | 800 | 34.8278 | 2.63 |  |  |  | 0 | -6.7199
98 | 1.9814 | 1.9678 |  |  | 800 | 34.8742 | 2.5933 |  |  |  | 0 | -6.7199
99 | 0 | 0 |  |  | 800 | 34.9207 | 2.5853 |  |  |  | 0 | -6.7199
100 | 0 | 0 |  |  | 800 | 34.9671 | 2.5681 |  |  |  | 0 | -6.7199
101 | 0 | 0 |  |  | 800 | 35.003 | 2.5868 |  |  |  | 0 | -6.7199
102 | 0 | 0 |  |  | 800 | 35.0389 | 2.5785 |  |  |  | 0 | -6.7199
103 | 0 | 0 |  |  | 800 | 35.0749 | 2.6116 |  |  |  | 0 | -6.7199
104 | 0 | 0 |  |  | 800 | 35.1047 | 2.6226 |  |  |  | 0 | -6.7199
105 | 0 | 0 |  |  | 800 | 35.1346 | 2.5776 |  |  |  | 0 | -6.7199
106 | 0 | 0 |  |  | 800 | 35.1644 | 2.5829 |  |  |  | 0 | -6.7199
107 | 0 | 0 |  |  | 800 | 35.1943 | 2.6158 |  |  |  | 0 | -6.7199
108 | 0 | 0 |  |  | 800 | 35.2241 | 2.6027 |  |  |  | 0 | -6.7199
109 | 0 | 0 |  |  | 800 | 35.254 | 2.642 |  |  |  | 0 | -6.7199
110 | 0 | 0 |  |  | 800 | 35.2838 | 2.6123 |  |  |  | 0 | -6.7199
111 | 0 | 0 |  |  | 800 | 35.3144 | 2.5853 |  |  |  | 0 | -6.7199
112 | 0 | 0 |  |  | 800 | 35.3449 | 2.5858 |  |  |  | 0 | -6.7199
113 | 0 | 0 |  |  | 800 | 35.3754 | 2.6298 |  |  |  | 0 | -6.7199
114 | 0 | 0 |  |  | 800 | 35.4059 | 2.6353 |  |  |  | 0 | -6.7199
115 | 0 | 0 |  |  | 800 | 35.4364 | 2.5492 |  |  |  | 0 | -6.7199
116 | 0 | 0 |  |  | 800 | 35.4669 | 2.6435 |  |  |  | 0 | -6.7199
117 | 0 | 0 |  |  | 800 | 35.4975 | 2.5998 |  |  |  | 0 | -6.7199
118 | 0 | 0 |  |  | 800 | 35.528 | 2.6357 |  |  |  | 0 | -6.7199
119 | 0 | 0 |  |  | 800 | 35.5585 | 2.6233 |  |  |  | 0 | -6.7199
120 | 0 | 0 |  |  | 800 | 35.589 | 2.5706 |  |  |  | 0 | -6.7199
121 | 0 | 0 |  |  | 800 | 35.6195 | 2.6128 |  |  |  | 0 | -6.7199
122 | 0 | 0 |  |  | 800 | 35.65 | 2.6243 |  |  |  | 0 | -6.7199
123 | 0 | 0 |  |  | 800 | 35.6805 | 2.6218 |  |  |  | 0 | -6.7199
124 | 0 | 0 |  |  | 800 | 35.7111 | 2.5991 |  |  |  | 0 | -6.7199
125 | 0 | 0 |  |  | 800 | 35.7416 | 2.5554 |  |  |  | 0 | -6.7199
126 | 0 | 0 |  |  | 800 | 35.7721 | 2.6361 |  |  |  | 0 | -6.7199
127 | 0 | 0 |  |  | 800 | 35.8026 | 2.588 |  |  |  | 0 | -6.7199
128 | 0 | 0 |  |  | 800 | 35.8331 | 2.6353 |  |  |  | 0 | -6.7199
129 | 0 | 0 |  |  | 800 | 35.8636 | 2.6071 |  |  |  | 0 | -6.7199
130 | 0 | 0 |  |  | 800 | 35.8942 | 2.5595 |  |  |  | 0 | -6.7199
131 | 0 | 0 |  |  | 800 | 35.9247 | 2.5743 |  |  |  | 0 | -6.7199
132 | 0 | 0 |  |  | 800 | 35.9522 | 2.6151 |  |  |  | 0 | -6.7199
133 | 0 | 0 |  |  | 800 | 35.9796 | 2.5755 |  |  |  | 0 | -6.7199
134 | 0 | 0 |  |  | 800 | 36.0071 | 2.6265 |  |  |  | 0 | -6.7199
135 | 0 | 0 |  |  | 800 | 36.0324 | 2.61 |  |  |  | 0 | -6.7199
136 | 0 | 0 |  |  | 800 | 36.0576 | 2.595 |  |  |  | 0 | -6.7199
137 | 0 | 0 |  |  | 800 | 36.0828 | 2.5861 |  |  |  | 0 | -6.7199
138 | 0 | 0 |  |  | 800 | 36.1081 | 2.6076 |  |  |  | 0 | -6.7199
139 | 1.0019 | 0.99855 |  |  | 800.0302 | 36.1333 | 2.5826 |  |  |  | 0 | -6.7199
140 | 4.9667 | 4.9294 |  |  | 800 | 36.1586 | 2.5557 |  |  |  | 0 | -6.7199
141 | 9.7958 | 9.7432 |  |  | 1166.7054 | 36.1838 | 18.4353 |  |  |  | 0 | -6.7199
142 | 13.9867 | 14.0881 |  |  | 1665.8596 | 36.2867 | 25.0953 |  |  |  | 0 | -6.7199
143 | 17.3647 | 17.5103 |  |  | 1069.8707 | 36.3952 | 29.1105 |  |  |  | 0 | -6.7199
144 | 19.9848 | 20.1513 |  |  | 1231.299 | 36.4802 | 14.1697 |  |  |  | 0 | -6.7199
145 | 20.4228 | 20.3842 |  |  | 1258.2842 | 36.5879 | 12.2287 |  |  |  | 0 | -6.7199
146 | 21.9838 | 21.9603 |  |  | 1354.4613 | 36.698 | 20.2319 |  |  |  | 0 | -6.7199
147 | 23.8473 | 23.7868 |  |  | 1469.2756 | 36.7995 | 22.1974 |  |  |  | 0 | -6.7199
148 | 25.6859 | 25.8546 |  |  | 1582.5551 | 36.8997 | 24.3762 |  |  |  | 0 | -6.7199
149 | 28.3179 | 28.2621 |  |  | 1744.7141 | 36.9993 | 22.9521 |  |  |  | 0 | -6.7199
150 | 29.3972 | 29.4878 |  |  | 1133.45 | 37.099 | 19.5762 |  |  |  | 0 | -6.7199
151 | 28.5901 | 28.3818 |  |  | 1102.332 | 37.1941 | 8.9299 |  |  |  | 0 | -6.7199
152 | 27.0603 | 26.8244 |  |  | 1043.3489 | 37.2759 | 0 |  |  |  | 0 | -6.7199
153 | 25.4312 | 25.3979 |  |  | 1566.8641 | 37.3531 | 0 |  |  |  | 0 | -6.7199
154 | 19.9417 | 19.8838 |  |  | 1228.6452 | 37.452 | 0 |  |  |  | 0 | -6.7199
155 | 15.4364 | 15.5505 |  |  | 951.0616 | 37.552 | 0 |  |  |  | 0 | -6.7199
156 | 12.0722 | 12.0033 |  |  | 1437.8306 | 37.6162 | 7.0208 |  |  |  | 0 | -6.7199
157 | 11.9531 | 11.9151 |  |  | 1423.6568 | 37.7174 | 10.7694 |  |  |  | 0 | -6.7199
158 | 11.9618 | 12.0641 |  |  | 1424.6846 | 37.8183 | 16.2845 |  |  |  | 0 | -6.7199
159 | 16.6015 | 16.6669 |  |  | 1022.8493 | 37.9191 | 31.6901 |  |  |  | 0 | -6.7199
160 | 20.6198 | 20.8149 |  |  | 1270.4216 | 38.0031 | 22.9127 |  |  |  | 0 | -6.7199
161 | 23.5021 | 23.4912 |  |  | 1448.0038 | 38.1055 | 24.0902 |  |  |  | 0 | -6.7199
162 | 25.8243 | 25.9547 |  |  | 1591.0823 | 38.2067 | 25.9311 |  |  |  | 0 | -6.7199
163 | 27.4957 | 27.7704 |  |  | 1694.0549 | 38.3075 | 25.4052 |  |  |  | 0 | -6.7199
164 | 29.7904 | 29.8572 |  |  | 1148.6118 | 38.4082 | 18.9907 |  |  |  | 0 | -6.7199
165 | 30.2566 | 30.0785 |  |  | 1166.585 | 38.5033 | 17.2823 |  |  |  | 0 | -6.7199
166 | 31.984 | 32.0807 |  |  | 1233.189 | 38.5985 | 14.879 |  |  |  | 0 | -6.7199
167 | 31.9324 | 32.0747 |  |  | 1231.1993 | 38.6985 | 16.2038 |  |  |  | 0 | -6.7199
168 | 34.1369 | 33.8474 |  |  | 1316.197 | 38.7984 | 28.0526 |  |  |  | 0 | -6.7199
169 | 35.4919 | 35.8162 |  |  | 1368.4373 | 38.9044 | 24.9893 |  |  |  | 0 | -6.7199
170 | 38.2465 | 38.3506 |  |  | 1474.6495 | 39.0139 | 21.7061 |  |  |  | 0 | -6.7199
171 | 37.9194 | 37.556 |  |  | 1462.038 | 39.1194 | 13.1253 |  |  |  | 0 | -6.7199
172 | 36.0718 | 36.3913 |  |  | 1390.7988 | 39.2277 | 0 |  |  |  | 0 | -6.7199
173 | 32.7572 | 32.8073 |  |  | 1263.0015 | 39.3391 | 0 |  |  |  | 0 | -6.7199
174 | 28.2594 | 28.4632 |  |  | 1089.5813 | 39.4506 | 0 |  |  |  | 0 | -6.7199
175 | 26.352 | 26.5268 |  |  | 1016.0375 | 39.5414 | 11.0976 |  |  |  | 0 | -6.7199
176 | 26.6014 | 26.3606 |  |  | 1025.6539 | 39.6289 | 9.316 |  |  |  | 0 | -6.7199
177 | 24.9872 | 25.0619 |  |  | 1539.5041 | 39.7221 | 14.3155 |  |  |  | 0 | -6.7199
178 | 26.351 | 26.4653 |  |  | 1623.5361 | 39.8282 | 28.3598 |  |  |  | 0 | -6.7199
179 | 29.393 | 29.5053 |  |  | 1133.2885 | 39.938 | 15.8148 |  |  |  | 0 | -6.7199
180 | 28.581 | 28.4047 |  |  | 1101.9816 | 40.0423 | 9.0101 |  |  |  | 0 | -6.7199
181 | 28.5356 | 28.5876 |  |  | 1100.2301 | 40.1331 | 11.0511 |  |  |  | 0 | -6.7199
182 | 29.0025 | 28.9859 |  |  | 1118.2338 | 40.224 | 9.0519 |  |  |  | 0 | -6.7199
183 | 28.3906 | 28.5158 |  |  | 1094.6413 | 40.3172 | 2.7734 |  |  |  | 0 | -6.7199
184 | 26.2004 | 26.3997 |  |  | 1010.1926 | 40.4081 | 0 |  |  |  | 0 | -6.7199
185 | 23.3167 | 23.0894 |  |  | 1436.5868 | 40.4956 | 0 |  |  |  | 0 | -6.7199
186 | 21.0834 | 20.8796 |  |  | 1298.987 | 40.606 | 0 |  |  |  | 0 | -6.7199
187 | 19.4182 | 19.3211 |  |  | 1196.3894 | 40.7174 | 4.2507 |  |  |  | 0 | -6.7199
188 | 18.0099 | 18.0057 |  |  | 1109.6229 | 40.8252 | 4.4702 |  |  |  | 0 | -6.7199
189 | 16.7041 | 16.6856 |  |  | 1029.171 | 40.9184 | 2.3502 |  |  |  | 0 | -6.7199
190 | 14.2888 | 14.3327 |  |  | 880.3598 | 41.0116 | 6.6024 |  |  |  | 0 | -6.7199
191 | 12.9041 | 12.855 |  |  | 1536.9155 | 41.0436 | 9.4808 |  |  |  | 0 | -6.7199
192 | 12.8975 | 13.0165 |  |  | 1536.1335 | 41.1497 | 13.0365 |  |  |  | 0 | -6.7199
193 | 13.0064 | 13.0908 |  |  | 1549.1071 | 41.2559 | 8.8885 |  |  |  | 0 | -6.7199
194 | 11.9621 | 11.8442 |  |  | 1424.7235 | 41.3723 | 8.2858 |  |  |  | 0 | -6.7199
195 | 12.1866 | 12.2017 |  |  | 1451.4675 | 41.4907 | 11.7221 |  |  |  | 0 | -6.7199
196 | 11.7839 | 11.7391 |  |  | 1403.5003 | 41.6095 | 11.0884 |  |  |  | 0 | -6.7199
197 | 12.1593 | 12.0494 |  |  | 1448.2149 | 41.7279 | 10.9123 |  |  |  | 0 | -6.7199
198 | 12.2151 | 12.2008 |  |  | 1454.8596 | 41.8467 | 12.2143 |  |  |  | 0 | -6.7199
199 | 12.756 | 12.723 |  |  | 1519.2812 | 41.9655 | 13.356 |  |  |  | 0 | -6.7199
200 | 13.0085 | 12.9426 |  |  | 1549.3557 | 42.0801 | 11.9051 |  |  |  | 0 | -6.7199
201 | 12.8102 | 12.8969 |  |  | 1525.7302 | 42.1965 | 13.2846 |  |  |  | 0 | -6.7199
202 | 13.8229 | 13.9056 |  |  | 1646.345 | 42.3111 | 15.9662 |  |  |  | 0 | -6.7199
203 | 15.0402 | 14.9554 |  |  | 926.6534 | 42.4293 | 18.3811 |  |  |  | 0 | -6.7199
204 | 17.2136 | 17.1624 |  |  | 1060.5604 | 42.511 | 27.8945 |  |  |  | 0 | -6.7199
205 | 20.8454 | 21.0349 |  |  | 1284.3252 | 42.6058 | 25.303 |  |  |  | 0 | -6.7199
206 | 23.8165 | 23.6255 |  |  | 1467.3795 | 42.7257 | 25.295 |  |  |  | 0 | -6.7199
207 | 26.9595 | 26.7775 |  |  | 1661.0249 | 42.8446 | 30.7669 |  |  |  | 0 | -6.7199
208 | 29.593 | 29.4495 |  |  | 1141.0002 | 42.9628 | 24.508 |  |  |  | 0 | -6.7199
209 | 32.2569 | 32.1678 |  |  | 1243.712 | 43.0755 | 22.0459 |  |  |  | 0 | -6.7199
210 | 34.0959 | 34.2357 |  |  | 1314.6166 | 43.1954 | 30.7281 |  |  |  | 0 | -6.7199
211 | 38.0738 | 38.0082 |  |  | 1467.9889 | 43.3171 | 33.2223 |  |  |  | 0 | -6.7199
212 | 38.9988 | 38.8414 |  |  | 1503.6528 | 43.4359 | 23.0159 |  |  |  | 0 | -6.7199
213 | 39.8094 | 39.424 |  |  | 1534.9079 | 43.5505 | 27.2827 |  |  |  | 0 | -6.7199
214 | 42.6539 | 42.874 |  |  | 1644.5829 | 43.6696 | 23.368 |  |  |  | 0 | -6.7199
215 | 42.7481 | 43.0973 |  |  | 1648.214 | 43.797 | 22.8948 |  |  |  | 0 | -6.7199
216 | 43.6965 | 44.0367 |  |  | 1684.7804 | 43.9245 | 36.2095 |  |  |  | 0 | -6.7199
217 | 46.1295 | 46.2925 |  |  | 1310.9353 | 44.0577 | 31.5227 |  |  |  | 0 | -6.7199
218 | 48.3129 | 48.2856 |  |  | 1372.9848 | 44.1942 | 33.9278 |  |  |  | 0 | -6.7199
219 | 49.1211 | 49.5451 |  |  | 1395.9546 | 44.3321 | 37.3205 |  |  |  | 0 | -6.7199
220 | 52.8371 | 52.9135 |  |  | 1501.5572 | 44.4684 | 28.5082 |  |  |  | 0 | -6.7199
221 | 52.2179 | 52.1785 |  |  | 1483.9612 | 44.6009 | 21.4117 |  |  |  | 0 | -6.7199
222 | 52.7236 | 52.8784 |  |  | 1498.3319 | 44.7325 | 19.9049 |  |  |  | 0 | -6.7199
223 | 51.7199 | 52.0837 |  |  | 1469.8075 | 44.8641 | 23.3304 |  |  |  | 0 | -6.7199
224 | 53.6944 | 53.9781 |  |  | 1525.9216 | 45.0008 | 23.1291 |  |  |  | 0 | -6.7199
225 | 54.5396 | 54.7847 |  |  | 1549.9401 | 45.1333 | 23.1066 |  |  |  | 0 | -6.7199
226 | 54.6569 | 55.1907 |  |  | 1553.2734 | 45.2676 | 22.1656 |  |  |  | 0 | -6.7199
227 | 55.1565 | 55.131 |  |  | 1271.6526 | 45.4019 | 20.9887 |  |  |  | 0 | -6.7199
228 | 54.8398 | 55.3554 |  |  | 1264.3522 | 45.5397 | 24.7708 |  |  |  | 0 | -6.7199
229 | 56.4097 | 56.7655 |  |  | 1300.5461 | 45.6775 | 13.3316 |  |  |  | 0 | -6.7199
230 | 56.7787 | 57.0806 |  |  | 1309.0534 | 45.8167 | 23.2677 |  |  |  | 0 | -6.7199
231 | 56.4066 | 56.8203 |  |  | 1300.4764 | 45.9563 | 27.73 |  |  |  | 0 | -6.7199
232 | 57.9015 | 57.4648 |  |  | 1334.9408 | 46.0941 | 4.2076 |  |  |  | 0 | -6.7199
233 | 54.813 | 54.545 |  |  | 1263.7335 | 46.2323 | 3.1836 |  |  |  | 0 | -6.7199
234 | 54.4421 | 54.5301 |  |  | 1255.182 | 46.3687 | 0 |  |  |  | 0 | -6.7199
235 | 51.6214 | 52.0925 |  |  | 1467.0074 | 46.5051 | 0 |  |  |  | 0 | -6.7199
236 | 49.3143 | 49.4569 |  |  | 1401.4443 | 46.6318 | 10.2272 |  |  |  | 0 | -6.7199
237 | 49.5305 | 50.0014 |  |  | 1407.5887 | 46.7493 | 12.6349 |  |  |  | 0 | -6.7199
238 | 48.5689 | 48.6834 |  |  | 1380.2612 | 46.8365 | 7.568 |  |  |  | 0 | -6.7199
239 | 48.0067 | 48.4693 |  |  | 1364.2841 | 46.9254 | 4.4631 |  |  |  | 0 | -6.7199
240 | 45.4796 | 45.0387 |  |  | 1292.4667 | 47.0143 | 0 |  |  |  | 0 | -6.7199
241 | 42.4368 | 42.678 |  |  | 1205.9961 | 47.1031 | 0 |  |  |  | 0 | -6.7199
242 | 39.9649 | 39.8272 |  |  | 1540.9056 | 47.1882 | 0 |  |  |  | 0 | -6.7199
243 | 36.8208 | 36.9525 |  |  | 1419.6779 | 47.2716 | 0 |  |  |  | 0 | -6.7199
244 | 35.0033 | 34.7704 |  |  | 1349.6008 | 47.3588 | 0 |  |  |  | 0 | -6.7199
245 | 31.3325 | 31.5213 |  |  | 1208.0712 | 47.4523 | 0 |  |  |  | 0 | -6.7199
246 | 28.3473 | 28.5302 |  |  | 1092.9691 | 47.5404 | 0 |  |  |  | 0 | -6.7199
247 | 26.1007 | 26.1364 |  |  | 1006.3511 | 47.6197 | 0 |  |  |  | 0 | -6.7199
248 | 22.724 | 22.8787 |  |  | 1400.0676 | 47.6956 | 0 |  |  |  | 0 | -6.7199
249 | 21.7165 | 21.5191 |  |  | 1337.9949 | 47.7858 | 6.9887 |  |  |  | 0 | -6.7199
250 | 21.1742 | 21.3174 |  |  | 1304.5814 | 47.8793 | 9.3238 |  |  |  | 0 | -6.7199
251 | 20.4783 | 20.4299 |  |  | 1261.704 | 47.9724 | 4.3725 |  |  |  | 0 | -6.7199
252 | 18.2423 | 18.3407 |  |  | 1123.9388 | 48.066 | 1.9607 |  |  |  | 0 | -6.7199
253 | 17.118 | 16.9963 |  |  | 1054.6732 | 48.1548 | 6.0129 |  |  |  | 0 | -6.7199
254 | 17.1806 | 17.3497 |  |  | 1058.5269 | 48.2338 | 9.4896 |  |  |  | 0 | -6.7199
255 | 16.9187 | 16.8616 |  |  | 1042.3893 | 48.3129 | 5.9813 |  |  |  | 0 | -6.7199
256 | 15.8418 | 15.7689 |  |  | 976.0411 | 48.3919 | 5.1362 |  |  |  | 0 | -6.7199
257 | 14.8245 | 14.8489 |  |  | 913.3644 | 48.4721 | 9.346 |  |  |  | 0 | -6.7199
258 | 14.0728 | 14.0361 |  |  | 867.0521 | 48.5364 | 14.3002 |  |  |  | 0 | -6.7199
259 | 16.186 | 16.2887 |  |  | 997.2494 | 48.5657 | 22.6586 |  |  |  | 0 | -6.7199
260 | 17.6425 | 17.6021 |  |  | 1086.9834 | 48.6459 | 26.054 |  |  |  | 0 | -6.7199
261 | 21.4654 | 21.4555 |  |  | 1322.5239 | 48.7294 | 34.9449 |  |  |  | 0 | -6.7199
262 | 24.2503 | 24.1017 |  |  | 1494.1025 | 48.8273 | 25.9412 |  |  |  | 0 | -6.7199
263 | 26.7154 | 26.4686 |  |  | 1645.9836 | 48.9171 | 31.5696 |  |  |  | 0 | -6.7199
264 | 31.3605 | 31.6412 |  |  | 1209.151 | 49.0115 | 38.0433 |  |  |  | 0 | -6.7199
265 | 34.7895 | 34.6763 |  |  | 1341.3587 | 49.1039 | 33.1376 |  |  |  | 0 | -6.7199
266 | 37.417 | 37.1938 |  |  | 1442.6652 | 49.2017 | 32.5918 |  |  |  | 0 | -6.7199
267 | 40.3042 | 40.3214 |  |  | 1553.9845 | 49.2966 | 33.5944 |  |  |  | 0 | -6.7199
268 | 42.2433 | 42.3554 |  |  | 1628.7515 | 49.3926 | 28.486 |  |  |  | 0 | -6.7199
269 | 43.8106 | 43.7644 |  |  | 1689.1813 | 49.4905 | 34.8197 |  |  |  | 0 | -6.7199
270 | 46.1451 | 45.9073 |  |  | 1311.3796 | 49.5883 | 30.3882 |  |  |  | 0 | -6.7199
271 | 47.1771 | 46.8538 |  |  | 1340.708 | 49.6954 | 12.3289 |  |  |  | 0 | -6.7199
272 | 45.1979 | 45.3093 |  |  | 1284.4618 | 49.8024 | 9.4023 |  |  |  | 0 | -6.7199
273 | 46.0161 | 46.3139 |  |  | 1307.7123 | 49.9077 | 12.2103 |  |  |  | 0 | -6.7199
274 | 44.8971 | 45.2529 |  |  | 1275.9143 | 50.0182 | 0 |  |  |  | 0 | -6.7199
275 | 41.5675 | 41.314 |  |  | 1602.693 | 50.1268 | 0 |  |  |  | 0 | -6.7199
276 | 39.2875 | 39.245 |  |  | 1514.7869 | 50.2338 | 0 |  |  |  | 0 | -6.7199
277 | 35.338 | 35.5424 |  |  | 1362.5061 | 50.3372 | 0 |  |  |  | 0 | -6.7199
278 | 31.9507 | 32.142 |  |  | 1231.9057 | 50.4459 | 0 |  |  |  | 0 | -6.7199
279 | 27.3337 | 27.5942 |  |  | 1053.8904 | 50.5522 | 0 |  |  |  | 0 | -6.7199
280 | 23.0112 | 22.9524 |  |  | 1417.759 | 50.6439 | 0 |  |  |  | 0 | -6.7199
281 | 19.6791 | 19.6148 |  |  | 1212.4659 | 50.7511 | 7.5397 |  |  |  | 0 | -6.7199
282 | 21.8769 | 21.9997 |  |  | 1347.8767 | 50.8561 | 23.4705 |  |  |  | 0 | -6.7199
283 | 24.9509 | 25.0571 |  |  | 1537.2697 | 50.9665 | 28.5998 |  |  |  | 0 | -6.7199
284 | 28.7722 | 28.8094 |  |  | 1772.7043 | 51.0699 | 36.1198 |  |  |  | 0 | -6.7199
285 | 33.5244 | 33.4353 |  |  | 1292.5818 | 51.1769 | 34.1383 |  |  |  | 0 | -6.7199
286 | 36.0425 | 36.1165 |  |  | 1389.6709 | 51.2855 | 32.4108 |  |  |  | 0 | -6.7199
287 | 39.0345 | 39.1067 |  |  | 1505.0315 | 51.3943 | 33.8865 |  |  |  | 0 | -6.7199
288 | 41.0541 | 41.1981 |  |  | 1582.8991 | 51.4879 | 53.0225 |  |  |  | 0 | -6.7199
289 | 46.1017 | 45.8401 |  |  | 1310.1448 | 51.5852 | 38.5558 |  |  |  | 0 | -6.7199
290 | 46.8142 | 46.7356 |  |  | 1330.3944 | 51.6859 | 19.0409 |  |  |  | 0 | -6.7199
291 | 49.3641 | 49.5476 |  |  | 1402.86 | 51.7865 | 34.8283 |  |  |  | 0 | -6.7199
292 | 49.9715 | 50.0021 |  |  | 1420.1203 | 51.8839 | 14.6848 |  |  |  | 0 | -6.7199
293 | 48.913 | 49.0708 |  |  | 1390.0406 | 51.9813 | 0 |  |  |  | 0 | -6.7199
294 | 46.3918 | 46.0065 |  |  | 1318.3913 | 52.0803 | 7.1756 |  |  |  | 0 | -6.7199
295 | 46.51 | 46.9267 |  |  | 1321.75 | 52.1835 | 16.6877 |  |  |  | 0 | -6.7199
296 | 46.8904 | 47.0504 |  |  | 1332.5589 | 52.2947 | 16.0558 |  |  |  | 0 | -6.7199
297 | 46.2002 | 45.7399 |  |  | 1312.9458 | 52.4058 | 8.31 |  |  |  | 0 | -6.7199
298 | 45.7348 | 45.4972 |  |  | 1299.7205 | 52.517 | 14.7141 |  |  |  | 0 | -6.7199
299 | 47.892 | 47.9482 |  |  | 1361.025 | 52.6277 | 21.5143 |  |  |  | 0 | -6.7199
300 | 47.8256 | 48.0997 |  |  | 1359.1366 | 52.7372 | 14.3895 |  |  |  | 0 | -6.7199
301 | 46.9295 | 46.4651 |  |  | 1333.6699 | 52.8467 | 9.6173 |  |  |  | 0 | -6.7199
302 | 46.6899 | 46.4534 |  |  | 1326.8612 | 52.9522 | 9.4977 |  |  |  | 0 | -6.7199
303 | 45.7814 | 45.3607 |  |  | 1301.0441 | 53.0472 | 12.8489 |  |  |  | 0 | -6.7199
304 | 45.0952 | 44.9813 |  |  | 1281.5428 | 53.1299 | 0 |  |  |  | 0 | -6.7199
305 | 43.2606 | 42.9133 |  |  | 1229.4049 | 53.202 | 0 |  |  |  | 0 | -6.7199
306 | 41.2781 | 41.1333 |  |  | 1173.0659 | 53.2726 | 7.8543 |  |  |  | 0 | -6.7199
307 | 40.173 | 40.1407 |  |  | 1141.6596 | 53.3383 | 0 |  |  |  | 0 | -6.7199
308 | 39.3511 | 39.413 |  |  | 1517.2399 | 53.4041 | 5.1897 |  |  |  | 0 | -6.7199
309 | 38.801 | 38.5115 |  |  | 1496.0292 | 53.4655 | 22.7002 |  |  |  | 0 | -6.7199
310 | 40.1497 | 40.5445 |  |  | 1548.0279 | 53.526 | 15.4156 |  |  |  | 0 | -6.7199
311 | 37.7916 | 37.5351 |  |  | 1457.1104 | 53.5857 | 5.2863 |  |  |  | 0 | -6.7199
312 | 38.6902 | 38.5086 |  |  | 1491.7569 | 53.6477 | 7.3624 |  |  |  | 0 | -6.7199
313 | 37.6114 | 37.4112 |  |  | 1450.1615 | 53.6937 | 6.2704 |  |  |  | 0 | -6.7199
314 | 35.4974 | 35.329 |  |  | 1368.6517 | 53.7447 | 6.9863 |  |  |  | 0 | -6.7199
315 | 35.1329 | 35.2711 |  |  | 1354.6003 | 53.797 | 3.9508 |  |  |  | 0 | -6.7199
316 | 33.3843 | 33.274 |  |  | 1287.1801 | 53.8493 | 0 |  |  |  | 0 | -6.7199
317 | 31.9146 | 31.901 |  |  | 1230.5119 | 53.9014 | 6.385 |  |  |  | 0 | -6.7199
318 | 31.5142 | 31.2424 |  |  | 1215.0762 | 53.9521 | 0 |  |  |  | 0 | -6.7199
319 | 27.6819 | 27.6297 |  |  | 1705.5309 | 54.0014 | 0 |  |  |  | 0 | -6.7199
320 | 26.0035 | 25.8784 |  |  | 1602.1216 | 54.0519 | 6.6743 |  |  |  | 0 | -6.7199
321 | 24.6089 | 24.7028 |  |  | 1516.2003 | 54.1025 | 7.2704 |  |  |  | 0 | -6.7199
322 | 24.3497 | 24.3991 |  |  | 1500.2272 | 54.1493 | 8.8778 |  |  |  | 0 | -6.7199
323 | 24.2301 | 24.4455 |  |  | 1492.8624 | 54.1952 | 12.7401 |  |  |  | 0 | -6.7199
324 | 24.3415 | 24.2235 |  |  | 1499.7234 | 54.2411 | 11.9093 |  |  |  | 0 | -6.7199
325 | 23.9679 | 24.1263 |  |  | 1476.7034 | 54.2871 | 12.8893 |  |  |  | 0 | -6.7199
326 | 23.8168 | 23.8367 |  |  | 1467.397 | 54.333 | 9.0073 |  |  |  | 0 | -6.7199
327 | 22.4749 | 22.6799 |  |  | 1384.7186 | 54.3841 | 6.1792 |  |  |  | 0 | -6.7199
328 | 22.5292 | 22.4316 |  |  | 1388.0657 | 54.4363 | 7.3277 |  |  |  | 0 | -6.7199
329 | 20.8333 | 20.9807 |  |  | 1283.58 | 54.4886 | 3.9864 |  |  |  | 0 | -6.7199
330 | 19.2425 | 19.063 |  |  | 1185.5662 | 54.5407 | 0 |  |  |  | 0 | -6.7199
331 | 16.8161 | 16.7453 |  |  | 1036.0716 | 54.5875 | 3.1583 |  |  |  | 0 | -6.7199
332 | 16.1782 | 16.1293 |  |  | 996.7677 | 54.6343 | 7.4018 |  |  |  | 0 | -6.7199
333 | 16.2612 | 16.4179 |  |  | 1001.8818 | 54.6754 | 5.3414 |  |  |  | 0 | -6.7199
334 | 15.0763 | 15.2266 |  |  | 928.878 | 54.7165 | 4.9606 |  |  |  | 0 | -6.7199
335 | 15.3527 | 15.502 |  |  | 945.9051 | 54.7523 | 9.3842 |  |  |  | 0 | -6.7199
336 | 15.0563 | 15.1721 |  |  | 927.6469 | 54.7881 | 10.9946 |  |  |  | 0 | -6.7199
337 | 14.0178 | 14.0358 |  |  | 863.663 | 54.824 | 9.8641 |  |  |  | 0 | -6.7199
338 | 13.9225 | 13.9388 |  |  | 1658.2135 | 54.8486 | 12.7262 |  |  |  | 0 | -6.7199
339 | 14.0313 | 13.9633 |  |  | 1671.17 | 54.8991 | 15.0937 |  |  |  | 0 | -6.7199
340 | 15.8839 | 15.9055 |  |  | 978.6385 | 54.9496 | 23.0713 |  |  |  | 0 | -6.7199
341 | 19.0708 | 18.9341 |  |  | 1174.9849 | 54.9907 | 23.7348 |  |  |  | 0 | -6.7199
342 | 22.7318 | 22.6186 |  |  | 1400.5493 | 55.0375 | 22.8572 |  |  |  | 0 | -6.7199
343 | 24.2028 | 24.2408 |  |  | 1491.1795 | 55.0881 | 15.624 |  |  |  | 0 | -6.7199
344 | 24.7928 | 24.6677 |  |  | 1527.5298 | 55.1341 | 18.4827 |  |  |  | 0 | -6.7199
345 | 25.8842 | 25.8443 |  |  | 1594.7737 | 55.1809 | 15.5405 |  |  |  | 0 | -6.7199
346 | 26.1453 | 26.336 |  |  | 1610.8573 | 55.2314 | 12.9842 |  |  |  | 0 | -6.7199
347 | 26.6894 | 26.7745 |  |  | 1644.3803 | 55.2819 | 13.1306 |  |  |  | 0 | -6.7199
348 | 26.1081 | 26.0838 |  |  | 1608.566 | 55.3324 | 15.8578 |  |  |  | 0 | -6.7199
349 | 26.7933 | 26.7497 |  |  | 1650.7857 | 55.3829 | 19.0092 |  |  |  | 0 | -6.7199
350 | 27.4131 | 27.606 |  |  | 1688.9698 | 55.4334 | 16.8633 |  |  |  | 0 | -6.7199
351 | 28.2122 | 28.148 |  |  | 1738.2021 | 55.484 | 15.1206 |  |  |  | 0 | -6.7199
352 | 27.7632 | 27.5253 |  |  | 1710.5429 | 55.5345 | 15.5821 |  |  |  | 0 | -6.7199
353 | 27.4695 | 27.7231 |  |  | 1692.4448 | 55.585 | 10.3069 |  |  |  | 0 | -6.7199
354 | 26.5125 | 26.4801 |  |  | 1633.4835 | 55.6355 | 9.8394 |  |  |  | 0 | -6.7199
355 | 26.4113 | 26.6107 |  |  | 1627.2492 | 55.686 | 13.8884 |  |  |  | 0 | -6.7199
356 | 26.8125 | 26.6054 |  |  | 1651.9649 | 55.7366 | 16.7077 |  |  |  | 0 | -6.7199
357 | 28.2688 | 28.0609 |  |  | 1741.694 | 55.7871 | 18.4316 |  |  |  | 0 | -6.7199
358 | 27.8455 | 27.9982 |  |  | 1715.6138 | 55.8376 | 10.9388 |  |  |  | 0 | -6.7199
359 | 27.0209 | 27.0709 |  |  | 1664.809 | 55.8881 | 0 |  |  |  | 0 | -6.7199
360 | 25.241 | 25.4052 |  |  | 1555.1413 | 55.9386 | 5.4244 |  |  |  | 0 | -6.7199
361 | 23.965 | 24.1626 |  |  | 1476.5291 | 55.9873 | 5.0096 |  |  |  | 0 | -6.7199
362 | 21.4657 | 21.3551 |  |  | 1322.5423 | 56.0332 | 3.8255 |  |  |  | 0 | -6.7199
363 | 21.0817 | 21.0135 |  |  | 1298.8799 | 56.0872 | 5.9943 |  |  |  | 0 | -6.7199
364 | 19.7298 | 19.7122 |  |  | 1215.5895 | 56.1393 | 7.2802 |  |  |  | 0 | -6.7199
365 | 20.1593 | 20.1001 |  |  | 1242.0537 | 56.1887 | 9.8341 |  |  |  | 0 | -6.7199
366 | 19.9042 | 19.7249 |  |  | 1226.3331 | 56.2408 | 12.4427 |  |  |  | 0 | -6.7199
367 | 20.5976 | 20.6994 |  |  | 1269.0534 | 56.2914 | 11.694 |  |  |  | 0 | -6.7199
368 | 20.6166 | 20.7585 |  |  | 1270.2254 | 56.3436 | 14.9934 |  |  |  | 0 | -6.7199
369 | 22.6988 | 22.902 |  |  | 1398.5112 | 56.3957 | 16.4086 |  |  |  | 0 | -6.7199
370 | 22.9737 | 22.7564 |  |  | 1415.454 | 56.4463 | 13.5877 |  |  |  | 0 | -6.7199
371 | 24.1862 | 24.1474 |  |  | 1490.1569 | 56.4969 | 12.9067 |  |  |  | 0 | -6.7199
372 | 22.9112 | 22.8033 |  |  | 1411.5977 | 56.5429 | 5.9571 |  |  |  | 0 | -6.7199
373 | 21.7187 | 21.8146 |  |  | 1338.1285 | 56.5935 | 4.4539 |  |  |  | 0 | -6.7199
374 | 20.0153 | 19.9956 |  |  | 1233.1783 | 56.6474 | 0 |  |  |  | 0 | -6.7199
375 | 16.0696 | 15.9383 |  |  | 990.0789 | 56.698 | 0 |  |  |  | 0 | -6.7199
376 | 11.8836 | 11.8919 |  |  | 1415.3676 | 56.7391 | 4.1042 |  |  |  | 0 | -6.7199
377 | 10.9286 | 10.9771 |  |  | 1301.6357 | 56.7898 | 7.7708 |  |  |  | 0 | -6.7199
378 | 10.2367 | 10.1618 |  |  | 1219.2281 | 56.8433 | 4.5117 |  |  |  | 0 | -6.7199
379 | 8.0813 | 8.0082 |  |  | 962.5096 | 56.8927 | 4.7474 |  |  |  | 0 | -6.7199
380 | 8.0253 | 7.947 |  |  | 955.8413 | 56.9285 | 6.7253 |  |  |  | 0 | -6.7199
381 | 7.0496 | 7.0667 |  |  | 839.6345 | 56.9643 | 3.945 |  |  |  | 0 | -6.7199
382 | 5.9181 | 5.9703 |  |  | 800 | 56.989 | 2.5061 |  |  |  | 0 | -6.7199
383 | 4.7465 | 4.7488 |  |  | 800 | 57.012 | 2.5397 |  |  |  | 0 | -6.7199
384 | 3.0379 | 3.0182 |  |  | 800 | 57.0351 | 2.5281 |  |  |  | 0 | -6.7199
385 | 1.0061 | 1.0051 |  |  | 800 | 57.0581 | 2.5365 |  |  |  | 0 | -6.7199
386 | 0 | 0 |  |  | 800 | 57.0812 | 2.5183 |  |  |  | 0 | -6.7199
387 | 0 | 0 |  |  | 800 | 57.1042 | 2.5168 |  |  |  | 0 | -6.7199
388 | 0 | 0 |  |  | 800 | 57.1273 | 2.5236 |  |  |  | 0 | -6.7199
389 | 0 | 0 |  |  | 800 | 57.1503 | 2.5608 |  |  |  | 0 | -6.7199
390 | 0 | 0 |  |  | 800 | 57.1733 | 2.519 |  |  |  | 0 | -6.7199
391 | 0 | 0 |  |  | 800 | 57.1964 | 2.5012 |  |  |  | 0 | -6.7199
392 | 0 | 0 |  |  | 800 | 57.2194 | 2.5582 |  |  |  | 0 | -6.7199
393 | 1.0049 | 1.0001 |  |  | 800.0112 | 57.2425 | 2.5578 |  |  |  | 0 | -6.7199
394 | 4.0533 | 4.0166 |  |  | 800 | 57.2655 | 2.5102 |  |  |  | 0 | -6.7199
395 | 6.2836 | 6.2561 |  |  | 800 | 57.2886 | 2.5083 |  |  |  | 0 | -6.7199
396 | 9.0458 | 8.9719 |  |  | 1077.3828 | 57.3116 | 16.658 |  |  |  | 0 | -6.7199
397 | 14.1721 | 14.2315 |  |  | 1687.9421 | 57.3561 | 23.6047 |  |  |  | 0 | -6.7199
398 | 17.3657 | 17.2387 |  |  | 1069.9328 | 57.4066 | 21.5873 |  |  |  | 0 | -6.7199
399 | 22.2301 | 22.2405 |  |  | 1369.639 | 57.4466 | 30.3652 |  |  |  | 0 | -6.7199
400 | 25.3556 | 25.4791 |  |  | 1562.2065 | 57.4988 | 18.0115 |  |  |  | 0 | -6.7199
401 | 24.9349 | 24.7395 |  |  | 1536.2873 | 57.5475 | 12.4471 |  |  |  | 0 | -6.7199
402 | 25.1319 | 25.3542 |  |  | 1548.4208 | 57.5943 | 7.8498 |  |  |  | 0 | -6.7199
403 | 23.0756 | 23.1212 |  |  | 1421.73 | 57.643 | 0 |  |  |  | 0 | -6.7199
404 | 21.3107 | 21.4634 |  |  | 1312.9914 | 57.6936 | 4.2147 |  |  |  | 0 | -6.7199
405 | 19.7062 | 19.5343 |  |  | 1214.132 | 57.7475 | 6.3444 |  |  |  | 0 | -6.7199
406 | 18.6761 | 18.6691 |  |  | 1150.6676 | 57.7969 | 2.9887 |  |  |  | 0 | -6.7199
407 | 17.1755 | 17.3045 |  |  | 1058.2155 | 57.8437 | 3.2727 |  |  |  | 0 | -6.7199
408 | 15.6538 | 15.6086 |  |  | 964.458 | 57.8836 | 3.5695 |  |  |  | 0 | -6.7199
409 | 13.7167 | 13.6071 |  |  | 1633.7006 | 57.9195 | 7.2918 |  |  |  | 0 | -6.7199
410 | 12.8714 | 12.7496 |  |  | 1533.0261 | 57.97 | 11.0828 |  |  |  | 0 | -6.7199
411 | 13.0043 | 13.0339 |  |  | 1548.857 | 58.0168 | 11.7845 |  |  |  | 0 | -6.7199
412 | 12.8848 | 13.0001 |  |  | 1534.623 | 58.0654 | 13.4097 |  |  |  | 0 | -6.7199
413 | 14.1398 | 14.2368 |  |  | 1684.0958 | 58.1122 | 14.1085 |  |  |  | 0 | -6.7199
414 | 13.901 | 14.0193 |  |  | 1655.6539 | 58.1628 | 14.3301 |  |  |  | 0 | -6.7199
415 | 14.9379 | 14.928 |  |  | 920.3538 | 58.2133 | 11.6869 |  |  |  | 0 | -6.7199
416 | 15.9169 | 16.0616 |  |  | 980.6661 | 58.243 | 10.1242 |  |  |  | 0 | -6.7199
417 | 16.6172 | 16.6828 |  |  | 1023.8157 | 58.2841 | 14.4908 |  |  |  | 0 | -6.7199
418 | 18.7632 | 18.755 |  |  | 1156.0331 | 58.3308 | 11.7819 |  |  |  | 0 | -6.7199
419 | 17.9054 | 17.9527 |  |  | 1103.1811 | 58.3776 | 3.6618 |  |  |  | 0 | -6.7199
420 | 17.1783 | 17.3121 |  |  | 1058.384 | 58.4221 | 5.1536 |  |  |  | 0 | -6.7199
421 | 15.649 | 15.7125 |  |  | 964.1639 | 58.4662 | 3.3157 |  |  |  | 0 | -6.7199
422 | 15.2426 | 15.1749 |  |  | 939.1251 | 58.5063 | 7.922 |  |  |  | 0 | -6.7199
423 | 15.9568 | 16.0147 |  |  | 983.1266 | 58.5463 | 9.3098 |  |  |  | 0 | -6.7199
424 | 15.7468 | 15.8346 |  |  | 970.1877 | 58.5916 | 10.2077 |  |  |  | 0 | -6.7199
425 | 18.0082 | 18.0536 |  |  | 1109.5193 | 58.6369 | 14.9431 |  |  |  | 0 | -6.7199
426 | 20.2575 | 20.0932 |  |  | 1248.1034 | 58.6878 | 26.0612 |  |  |  | 0 | -6.7199
427 | 26.3317 | 26.2561 |  |  | 1622.3431 | 58.7442 | 41.7655 |  |  |  | 0 | -6.7199
428 | 29.9354 | 30.1315 |  |  | 1844.3729 | 58.7989 | 26.1234 |  |  |  | 0 | -6.7199
429 | 32.4193 | 32.4666 |  |  | 1249.9712 | 58.8603 | 19.8949 |  |  |  | 0 | -6.7199
430 | 33.0312 | 32.7747 |  |  | 1273.5658 | 58.9169 | 16.3347 |  |  |  | 0 | -6.7199
431 | 32.8441 | 32.7704 |  |  | 1266.3503 | 58.9734 | 6.3998 |  |  |  | 0 | -6.7199
432 | 31.1688 | 31.2466 |  |  | 1201.7567 | 59.0299 | 8.7205 |  |  |  | 0 | -6.7199
433 | 31.8951 | 32.1101 |  |  | 1229.7615 | 59.0837 | 7.9677 |  |  |  | 0 | -6.7199
434 | 30.725 | 31.0146 |  |  | 1184.6453 | 59.1387 | 7.085 |  |  |  | 0 | -6.7199
435 | 30.808 | 30.862 |  |  | 1187.8462 | 59.1899 | 10.6915 |  |  |  | 0 | -6.7199
436 | 29.7486 | 29.7264 |  |  | 1147.0014 | 59.2424 | 0 |  |  |  | 0 | -6.7199
437 | 26.8756 | 27.054 |  |  | 1655.8522 | 59.2936 | 0 |  |  |  | 0 | -6.7199
438 | 24.6895 | 24.5493 |  |  | 1521.1634 | 59.3485 | 0 |  |  |  | 0 | -6.7199
439 | 21.2792 | 21.3556 |  |  | 1311.048 | 59.3997 | 0 |  |  |  | 0 | -6.7199
440 | 16.2835 | 16.4072 |  |  | 1003.2547 | 59.4581 | 0 |  |  |  | 0 | -6.7199
441 | 10.6517 | 10.6276 |  |  | 1268.6456 | 59.5036 | 0 |  |  |  | 0 | -6.7199
442 | 6.2492 | 6.2818 |  |  | 800 | 59.5601 | 2.523 |  |  |  | 0 | -6.7199
443 | 2.0461 | 2.0581 |  |  | 800 | 59.5876 | 2.5033 |  |  |  | 0 | -6.7199
444 | 0 | 0 |  |  | 800 | 59.615 | 2.4856 |  |  |  | 0 | -6.7199
445 | 0 | 0 |  |  | 800 | 59.6425 | 2.5037 |  |  |  | 0 | -6.7199
446 | 0 | 0 |  |  | 800 | 59.6699 | 2.4903 |  |  |  | 0 | -6.7199
447 | 0 | 0 |  |  | 800 | 59.6974 | 2.5103 |  |  |  | 0 | -6.7199
448 | 0 | 0 |  |  | 800 | 59.7248 | 2.5125 |  |  |  | 0 | -6.7199
449 | 0 | 0 |  |  | 800 | 59.7523 | 2.487 |  |  |  | 0 | -6.7199
450 | 0 | 0 |  |  | 800 | 59.7797 | 2.546 |  |  |  | 0 | -6.7199
451 | 0 | 0 |  |  | 800 | 59.8072 | 2.4759 |  |  |  | 0 | -6.7199
452 | 0 | 0 |  |  | 800 | 59.8346 | 2.4992 |  |  |  | 0 | -6.7199
453 | 0 | 0 |  |  | 800 | 59.8621 | 2.5011 |  |  |  | 0 | -6.7199
454 | 0 | 0 |  |  | 800 | 59.8895 | 2.4927 |  |  |  | 0 | -6.7199
455 | 0 | 0 |  |  | 800 | 59.917 | 2.5124 |  |  |  | 0 | -6.7199
456 | 0 | 0 |  |  | 800 | 59.9444 | 2.5361 |  |  |  | 0 | -6.7199
457 | 0 | 0 |  |  | 800 | 59.9719 | 2.5085 |  |  |  | 0 | -6.7199
458 | 0 | 0 |  |  | 800 | 59.9993 | 2.4761 |  |  |  | 0 | -6.7199
459 | 0 | 0 |  |  | 800 | 60.0268 | 2.5209 |  |  |  | 0 | -6.7199
460 | 0 | 0 |  |  | 800 | 60.0542 | 2.4889 |  |  |  | 0 | -6.7199
461 | 0 | 0 |  |  | 800 | 60.0817 | 2.4982 |  |  |  | 0 | -6.7199
462 | 0 | 0 |  |  | 800 | 60.1091 | 2.5028 |  |  |  | 0 | -6.7199
463 | 0 | 0 |  |  | 800 | 60.1366 | 2.5371 |  |  |  | 0 | -6.7199
464 | 0 | 0 |  |  | 800 | 60.1641 | 2.4885 |  |  |  | 0 | -6.7199
465 | 0 | 0 |  |  | 800 | 60.1915 | 2.5151 |  |  |  | 0 | -6.7199
466 | 0 | 0 |  |  | 800 | 60.219 | 2.5298 |  |  |  | 0 | -6.7199
467 | 0 | 0 |  |  | 800 | 60.2464 | 2.5256 |  |  |  | 0 | -6.7199
468 | 0 | 0 |  |  | 800 | 60.2739 | 2.494 |  |  |  | 0 | -6.7199
469 | 0 | 0 |  |  | 800 | 60.3013 | 2.497 |  |  |  | 0 | -6.7199
470 | 0 | 0 |  |  | 800 | 60.3288 | 2.4862 |  |  |  | 0 | -6.7199
471 | 0 | 0 |  |  | 800 | 60.3562 | 2.478 |  |  |  | 0 | -6.7199
472 | 0 | 0 |  |  | 800 | 60.3837 | 2.5278 |  |  |  | 0 | -6.7199
473 | 0 | 0 |  |  | 800 | 60.4111 | 2.4957 |  |  |  | 0 | -6.7199
474 | 0 | 0 |  |  | 800 | 60.4386 | 2.4841 |  |  |  | 0 | -6.7199
475 | 0 | 0 |  |  | 800 | 60.466 | 2.5149 |  |  |  | 0 | -6.7199
476 | 0 | 0 |  |  | 800 | 60.4935 | 2.4852 |  |  |  | 0 | -6.7199
477 | 0 | 0 |  |  | 800 | 60.5209 | 2.4863 |  |  |  | 0 | -6.7199
478 | 0 | 0 |  |  | 800 | 60.5484 | 2.515 |  |  |  | 0 | -6.7199
479 | 0 | 0 |  |  | 800 | 60.5758 | 2.4573 |  |  |  | 0 | -6.7199
480 | 0 | 0 |  |  | 800 | 60.6033 | 2.5093 |  |  |  | 0 | -6.7199
481 | 0 | 0 |  |  | 800 | 60.6307 | 2.5004 |  |  |  | 0 | -6.7199
482 | 0 | 0 |  |  | 800 | 60.6582 | 2.4858 |  |  |  | 0 | -6.7199
483 | 0 | 0 |  |  | 800 | 60.6856 | 2.4802 |  |  |  | 0 | -6.7199
484 | 0 | 0 |  |  | 800 | 60.7131 | 2.4835 |  |  |  | 0 | -6.7199
485 | 0 | 0 |  |  | 800 | 60.7406 | 2.5009 |  |  |  | 0 | -6.7199
486 | 0 | 0 |  |  | 800 | 60.768 | 2.5496 |  |  |  | 0 | -6.7199
487 | 0 | 0 |  |  | 800 | 60.7955 | 2.4811 |  |  |  | 0 | -6.7199
488 | 0 | 0 |  |  | 800 | 60.8229 | 2.5002 |  |  |  | 0 | -6.7199
489 | 0 | 0 |  |  | 800 | 60.8504 | 2.503 |  |  |  | 0 | -6.7199
490 | 0 | 0 |  |  | 800 | 60.8778 | 2.5337 |  |  |  | 0 | -6.7199
491 | 0 | 0 |  |  | 800 | 60.9053 | 2.4945 |  |  |  | 0 | -6.7199
492 | 0 | 0 |  |  | 800 | 60.9327 | 2.5124 |  |  |  | 0 | -6.7199
493 | 0 | 0 |  |  | 800 | 60.9602 | 2.4916 |  |  |  | 0 | -6.7199
494 | 0 | 0 |  |  | 800 | 60.9876 | 2.5107 |  |  |  | -16.3501 | 9.6302
495 | 0 | 0 |  |  | 800 | 61.0151 | 2.5478 |  |  |  | -16.3501 | 9.6302
496 | 0 | 0 |  |  | 800 | 61.0425 | 2.4837 |  |  |  | -10.1281 | 3.4082
497 | 0 | 0 |  |  | 800 | 61.07 | 2.531 |  |  |  | -10.7615 | 4.0415
498 | 0 | 0 |  |  | 800 | 61.0974 | 2.4825 |  |  |  | -10.7615 | 4.0415
499 | 0 | 0 |  |  | 800 | 61.1249 | 2.4947 |  |  |  | -3.6399 | -3.08
500 | 0 | 0 |  |  | 800 | 61.1523 | 2.5297 |  |  |  | -3.6399 | -3.08
501 | 0 | 0 |  |  | 800 | 61.1798 | 2.5483 |  |  |  | -3.6399 | -3.08
502 | 0 | 0 |  |  | 800 | 61.2072 | 2.5502 |  |  |  | -10.7615 | 4.0415
503 | 0 | 0 |  |  | 800 | 61.2347 | 2.4656 |  |  |  | -10.7615 | 4.0415
504 | 0 | 0 |  |  | 800 | 61.2621 | 2.4933 |  |  |  | -3.6399 | -3.08
505 | 0 | 0 |  |  | 800 | 61.2896 | 2.5355 |  |  |  | -3.6399 | -3.08
506 | 0 | 0 |  |  | 800 | 61.3171 | 2.4912 |  |  |  | -10.4525 | 3.7326
507 | 0 | 0 |  |  | 800 | 61.3445 | 2.4866 |  |  |  | -4.6276 | -2.0924
508 | 0 | 0 |  |  | 800 | 61.372 | 2.5105 |  |  |  | -3.6399 | -3.08
509 | 0 | 0 |  |  | 800 | 61.3994 | 2.4729 |  |  |  | -10.7615 | 4.0415
510 | 0 | 0 |  |  | 800 | 61.4269 | 2.48 |  |  |  | -10.7615 | 4.0415
511 | 0 | 0 |  |  | 800 | 61.4543 | 2.5319 |  |  |  | -2.9609 | -3.7591
512 | 0.99778 | 0.99532 |  |  | 800 | 61.4818 | 2.5067 |  |  |  | -3.6399 | -3.08
513 | 0.99022 | 0.99278 |  |  | 800 | 61.5092 | 2.5104 |  |  |  | -12.4162 | 5.6963
514 | 4.9876 | 4.9693 |  |  | 800 | 61.5367 | 2.4945 |  |  |  | -4.2019 | -2.518
515 | 9.8824 | 9.929 |  |  | 1177.0248 | 61.5641 | 19.3251 |  |  |  | -2.0608 | -4.6591
516 | 14.8183 | 14.9659 |  |  | 912.9805 | 61.6153 | 16.388 |  |  |  | -26.7276 | 20.0077
517 | 16.814 | 16.8682 |  |  | 1035.9435 | 61.6494 | 21.2135 |  |  |  | -2.7847 | -3.9352
518 | 21.7905 | 21.5842 |  |  | 1342.5545 | 61.7006 | 24.2224 |  |  |  | -1.9395 | -4.7804
519 | 22.0954 | 21.9367 |  |  | 1361.3347 | 61.7611 | 5.7166 |  |  |  | -6.9402 | 0.22026
520 | 21.2089 | 21.0066 |  |  | 1306.7205 | 61.82 | 5.9493 |  |  |  | -18.156 | 11.4361
521 | 19.8883 | 20.0175 |  |  | 1225.3566 | 61.8802 | 6.4386 |  |  |  | -7.1062 | 0.3863
522 | 19.0752 | 19.22 |  |  | 1175.2581 | 61.9374 | 4.1686 |  |  |  | -18.8979 | 12.178
523 | 16.8658 | 16.7532 |  |  | 1039.1354 | 61.9908 | 3.0476 |  |  |  | -18.8979 | 12.178
524 | 16.0962 | 16.1477 |  |  | 991.7183 | 62.0442 | 5.5274 |  |  |  | -4.0557 | -2.6642
525 | 14.0683 | 14.0421 |  |  | 866.7729 | 62.0919 | 0 |  |  |  | -13.1084 | 6.3884
526 | 9.0432 | 9.0744 |  |  | 1077.0672 | 62.1248 | 1.5608 |  |  |  | -12.1834 | 5.4635
527 | 6.019 | 6.0233 |  |  | 800 | 62.1759 | 2.5195 |  |  |  | -28.9622 | 22.2423
528 | 2.9791 | 3.0056 |  |  | 800 | 62.2056 | 2.4855 |  |  |  | -17.3334 | 10.6134
529 | 0.99728 | 0.99063 |  |  | 800 | 62.2352 | 2.5198 |  |  |  | -5.4578 | -1.2622
530 | 0 | 0 |  |  | 800 | 62.2649 | 2.4778 |  |  |  | 0 | -6.7199
531 | 0 | 0 |  |  | 800 | 62.2945 | 2.517 |  |  |  | 0 | -6.7199
532 | 0 | 0 |  |  | 800 | 62.3242 | 2.5223 |  |  |  | 0 | -6.7199
533 | 0 | 0 |  |  | 800 | 62.3539 | 2.4651 |  |  |  | 0 | -6.7199
534 | 0 | 0 |  |  | 800 | 62.3835 | 2.5146 |  |  |  | 0 | -6.7199
535 | 0.98891 | 0.98461 |  |  | 800 | 62.4132 | 2.4782 |  |  |  | 0 | -6.7199
536 | 2.9777 | 2.9591 |  |  | 800.0076 | 62.4429 | 2.4868 |  |  |  | 0 | -6.7199
537 | 5.785 | 5.792 |  |  | 800 | 62.4725 | 2.4995 |  |  |  | 0 | -6.7199
538 | 10.9975 | 11.0909 |  |  | 1309.8302 | 62.5022 | 23.0445 |  |  |  | 0 | -6.7199
539 | 17.2839 | 17.1748 |  |  | 1064.8939 | 62.5627 | 24.9795 |  |  |  | 0 | -6.7199
540 | 20.6061 | 20.6491 |  |  | 1269.5785 | 62.6093 | 25.371 |  |  |  | 0 | -6.7199
541 | 23.9272 | 23.7982 |  |  | 1474.2007 | 62.668 | 17.8334 |  |  |  | 0 | -6.7199
542 | 23.7817 | 23.7054 |  |  | 1465.2324 | 62.7229 | 13.1562 |  |  |  | 0 | -6.7199
543 | 24.3816 | 24.5382 |  |  | 1502.1943 | 62.7806 | 17.1956 |  |  |  | 0 | -6.7199
544 | 25.2453 | 25.4019 |  |  | 1555.4079 | 62.834 | 7.3164 |  |  |  | 0 | -6.7199
545 | 23.0962 | 23.2604 |  |  | 1422.9962 | 62.8893 | 3.6287 |  |  |  | 0 | -6.7199
546 | 21.2902 | 21.4259 |  |  | 1311.7287 | 62.9465 | 0 |  |  |  | -45.6195 | 38.8996
547 | 19.0016 | 18.9007 |  |  | 1170.7248 | 63.0071 | 4.6653 |  |  |  | -26.9348 | 20.2149
548 | 18.1353 | 18.2972 |  |  | 1117.3495 | 63.0604 | 3.8108 |  |  |  | -17.8339 | 11.114
549 | 15.9858 | 16.0487 |  |  | 984.9115 | 63.1138 | 3.0335 |  |  |  | -15.2256 | 8.5056
550 | 14.9634 | 15.1072 |  |  | 921.9223 | 63.1616 | 5.8437 |  |  |  | -2.3855 | -4.3344
551 | 14.9959 | 15.0482 |  |  | 923.9221 | 63.1979 | 7.662 |  |  |  | -2.2384 | -4.4815
552 | 14.6975 | 14.5998 |  |  | 905.5409 | 63.2403 | 3.7978 |  |  |  | -17.7334 | 11.0135
553 | 12.8985 | 12.87 |  |  | 1536.2507 | 63.2766 | 8.3818 |  |  |  | -7.3785 | 0.65853
554 | 13.0661 | 13.1755 |  |  | 1556.2164 | 63.3301 | 12.3813 |  |  |  | -2.2384 | -4.4815
555 | 13.0196 | 13.127 |  |  | 1550.6744 | 63.3853 | 11.5517 |  |  |  | -3.0043 | -3.7156
556 | 12.7041 | 12.7089 |  |  | 1513.098 | 63.4406 | 11.7597 |  |  |  | -2.2384 | -4.4815
557 | 12.8674 | 12.8739 |  |  | 1532.5482 | 63.494 | 11.3802 |  |  |  | -2.2384 | -4.4815
558 | 12.9834 | 12.9239 |  |  | 1546.3656 | 63.5474 | 12.5545 |  |  |  | -3.3808 | -3.3391
559 | 14.4268 | 14.4691 |  |  | 1718.2803 | 63.6027 | 18.1476 |  |  |  | -3.4716 | -3.2483
560 | 16.0387 | 16.1348 |  |  | 988.172 | 63.6599 | 11.8241 |  |  |  | -2.0601 | -4.6598
561 | 15.652 | 15.6484 |  |  | 964.3504 | 63.7076 | 6.9714 |  |  |  | -2.2072 | -4.5127
562 | 15.837 | 15.8258 |  |  | 975.7448 | 63.75 | 7.9552 |  |  |  | -1.8001 | -4.9198
563 | 15.8091 | 15.908 |  |  | 974.0264 | 63.7977 | 8.6998 |  |  |  | -1.8001 | -4.9198
564 | 16.0796 | 16.1472 |  |  | 990.6922 | 63.8455 | 4.9921 |  |  |  | -7.1062 | 0.3863
565 | 13.3536 | 13.3111 |  |  | 1590.4507 | 63.8932 | 0 |  |  |  | -12.6701 | 5.9502
566 | 8.5859 | 8.635 |  |  | 1022.6013 | 63.9503 | 0 |  |  |  | -13.3493 | 6.6294
567 | 3.008 | 3.021 |  |  | 800 | 64.0037 | 2.4615 |  |  |  | -44.144 | 37.424
568 | 0 | 0 |  |  | 800 | 64.0333 | 2.4909 |  |  |  | -4.234 | -2.486
569 | 0 | 0 |  |  | 800 | 64.063 | 2.4685 |  |  |  | -3.8731 | -2.8468
570 | 0 | 0 |  |  | 800 | 64.0927 | 2.4967 |  |  |  | -3.8731 | -2.8468
571 | 0 | 0 |  |  | 800 | 64.1223 | 2.4864 |  |  |  | -4.234 | -2.486
572 | 0 | 0 |  |  | 800 | 64.152 | 2.5051 |  |  |  | -4.234 | -2.486
573 | 0 | 0 |  |  | 800 | 64.1816 | 2.5035 |  |  |  | -4.234 | -2.486
574 | 0 | 0 |  |  | 800 | 64.2113 | 2.4873 |  |  |  | -4.234 | -2.486
575 | 0 | 0 |  |  | 800 | 64.241 | 2.5294 |  |  |  | -4.234 | -2.486
576 | 0 | 0 |  |  | 800 | 64.2706 | 2.488 |  |  |  | -4.234 | -2.486
577 | 0 | 0 |  |  | 800 | 64.3003 | 2.5209 |  |  |  | -4.234 | -2.486
578 | 0 | 0 |  |  | 800 | 64.33 | 2.4891 |  |  |  | -4.234 | -2.486
579 | 0 | 0 |  |  | 800 | 64.3596 | 2.5109 |  |  |  | -4.234 | -2.486
580 | 0 | 0 |  |  | 800 | 64.3893 | 2.5174 |  |  |  | -4.0557 | -2.6642
581 | 0 | 0 |  |  | 800 | 64.4189 | 2.4695 |  |  |  | -4.0557 | -2.6642
582 | 0 | 0 |  |  | 800 | 64.4486 | 2.523 |  |  |  | -4.0557 | -2.6642
583 | 0 | 0 |  |  | 800 | 64.4783 | 2.5036 |  |  |  | -4.0557 | -2.6642
584 | 0 | 0 |  |  | 800 | 64.5079 | 2.4902 |  |  |  | -3.7957 | -2.9242
585 | 0 | 0 |  |  | 800 | 64.5376 | 2.4605 |  |  |  | -3.7957 | -2.9242
586 | 0 | 0 |  |  | 800 | 64.5673 | 2.4766 |  |  |  | -3.7957 | -2.9242
587 | 0 | 0 |  |  | 800 | 64.5969 | 2.4614 |  |  |  | -3.7957 | -2.9242
588 | 0 | 0 |  |  | 800 | 64.6266 | 2.5161 |  |  |  | -3.7957 | -2.9242
589 | 0 | 0 |  |  | 800 | 64.6562 | 2.4874 |  |  |  | -3.7957 | -2.9242
590 | 0 | 0 |  |  | 800 | 64.6859 | 2.5036 |  |  |  | -3.7957 | -2.9242
591 | 0 | 0 |  |  | 800 | 64.7156 | 2.482 |  |  |  | -3.7957 | -2.9242
592 | 0 | 0 |  |  | 800 | 64.7452 | 2.4964 |  |  |  | -3.6399 | -3.08
593 | 0 | 0 |  |  | 800 | 64.7749 | 2.4623 |  |  |  | -3.6399 | -3.08
594 | 0 | 0 |  |  | 800 | 64.8046 | 2.4837 |  |  |  | -10.7615 | 4.0415
595 | 0 | 0 |  |  | 800 | 64.832 | 2.5251 |  |  |  | -10.7615 | 4.0415
596 | 0 | 0 |  |  | 800 | 64.8595 | 2.5273 |  |  |  | -3.6399 | -3.08
597 | 0 | 0 |  |  | 800 | 64.887 | 2.4768 |  |  |  | -3.6399 | -3.08
598 | 0 | 0 |  |  | 800 | 64.9304 | 2.5324 |  |  |  | -10.7615 | 4.0415
599 | 0 | 0 |  |  | 800 | 64.9738 | 2.4893 |  |  |  | -10.4525 | 3.7326
600 | 0 | 0 |  |  | 800 | 65.0194 | 2.4841 |  |  |  | -3.6399 | -3.08
601 | 0 | 0 |  |  | 800 | 65.0649 | 2.4781 |  |  |  | -3.6399 | -3.08
602 | 0.98705 | 0.9962 |  |  | 800 | 65.1104 | 2.4887 |  |  |  | -3.2159 | -3.5041
603 | 3.1273 | 3.1229 |  |  | 800 | 65.156 | 2.4591 |  |  |  | -10.5587 | 3.8388
604 | 8.1665 | 8.1117 |  |  | 972.6505 | 65.2015 | 15.0706 |  |  |  | -8.9697 | 2.2497
605 | 12.0368 | 11.9444 |  |  | 1433.6239 | 65.2651 | 22.0666 |  |  |  | -1.559 | -5.1609
606 | 17.7685 | 17.8757 |  |  | 1094.7472 | 65.3365 | 26.4434 |  |  |  | -8.0629 | 1.343
607 | 21.9301 | 21.9328 |  |  | 1351.1548 | 65.4035 | 33.7971 |  |  |  | -7.3448 | 0.62484
608 | 29.1741 | 29.4171 |  |  | 1797.4674 | 65.4799 | 56.7273 |  |  |  | -7.4309 | 0.71093
609 | 34.798 | 34.9913 |  |  | 1341.6885 | 65.5508 | 36.2969 |  |  |  | -9.1327 | 2.4128
610 | 37.7258 | 37.7618 |  |  | 1454.573 | 65.6272 | 35.7419 |  |  |  | -1.7837 | -4.9362
611 | 41.762 | 42.1526 |  |  | 1610.1924 | 65.6987 | 59.1646 |  |  |  | -10.2213 | 3.5014
612 | 45.1355 | 45.0909 |  |  | 1282.6882 | 65.7695 | 35.3126 |  |  |  | -10.6704 | 3.9505
613 | 46.6696 | 46.3695 |  |  | 1326.2861 | 65.8441 | 20.6369 |  |  |  | -2.12 | -4.6
614 | 48.2878 | 47.8567 |  |  | 1372.2731 | 65.9206 | 25.79 |  |  |  | -1.1484 | -5.5715
615 | 49.0793 | 48.8755 |  |  | 1394.766 | 65.9954 | 22.1069 |  |  |  | -8.1621 | 1.4422
616 | 49.591 | 50.0692 |  |  | 1409.3068 | 66.0701 | 8.5893 |  |  |  | -8.6802 | 1.9603
617 | 48.442 | 48.0126 |  |  | 1376.6538 | 66.1432 | 11.0526 |  |  |  | -23.0129 | 16.293
618 | 46.8814 | 47.2556 |  |  | 1332.3031 | 66.218 | 12.3559 |  |  |  | -1.9472 | -4.7727
619 | 46.9205 | 46.8518 |  |  | 1333.4159 | 66.2944 | 5.7306 |  |  |  | -3.6216 | -3.0984
620 | 45.7804 | 45.659 |  |  | 1301.0148 | 66.3709 | 6.7646 |  |  |  | -11.2832 | 4.5632
621 | 44.8097 | 44.5925 |  |  | 1273.4293 | 66.4469 | 5.9262 |  |  |  | -1.8001 | -4.9198
622 | 44.3792 | 44.183 |  |  | 1261.1962 | 66.5215 | 9.2161 |  |  |  | -11.2832 | 4.5632
623 | 43.0354 | 43.3833 |  |  | 1223.0073 | 66.5961 | 14.6927 |  |  |  | -1.0493 | -5.6707
624 | 45.0441 | 44.9768 |  |  | 1280.0919 | 66.6693 | 11.9794 |  |  |  | -1.7283 | -4.9916
625 | 43.7 | 43.4539 |  |  | 1241.8931 | 66.7439 | 17.4744 |  |  |  | -1.6443 | -5.0756
626 | 45.2532 | 45.3375 |  |  | 1286.0289 | 66.8185 | 24.4448 |  |  |  | -10.6704 | 3.9505
627 | 46.7444 | 46.4527 |  |  | 1328.4119 | 66.8931 | 18.3319 |  |  |  | -8.1621 | 1.4422
628 | 46.8473 | 46.9511 |  |  | 1331.3352 | 66.9696 | 12.9746 |  |  |  | -8.913 | 2.1931
629 | 46.0323 | 46.4632 |  |  | 1308.1728 | 67.046 | 14.7156 |  |  |  | -1.5725 | -5.1475
630 | 46.3108 | 46.1526 |  |  | 1316.0875 | 67.1224 | 12.9827 |  |  |  | -8.5322 | 1.8123
631 | 45.9148 | 46.1541 |  |  | 1304.8357 | 67.1975 | 19.1149 |  |  |  | -8.8411 | 2.1212
632 | 47.315 | 47.6333 |  |  | 1344.6278 | 67.2722 | 23.005 |  |  |  | -1.8811 | -4.8388
633 | 48.192 | 48.2612 |  |  | 1369.5505 | 67.3472 | 30.4059 |  |  |  | -10.6704 | 3.9505
634 | 50.5087 | 50.997 |  |  | 1435.388 | 67.4206 | 30.3682 |  |  |  | -8.1621 | 1.4422
635 | 50.4613 | 50.9412 |  |  | 1434.0387 | 67.4907 | 30.5765 |  |  |  | -2.8776 | -3.8424
636 | 53.6722 | 53.7555 |  |  | 1525.2897 | 67.5607 | 28.6691 |  |  |  | -12.1285 | 5.4085
637 | 53.8603 | 54.3152 |  |  | 1530.6336 | 67.6265 | 15.3319 |  |  |  | -3.1662 | -3.5538
638 | 53.3195 | 52.9743 |  |  | 1515.2666 | 67.6923 | 19.7991 |  |  |  | -1.5725 | -5.1475
639 | 53.0678 | 53.5203 |  |  | 1508.1141 | 67.7581 | 11.597 |  |  |  | -8.8411 | 2.1212
640 | 53.009 | 53.4108 |  |  | 1506.4433 | 67.8238 | 10.2297 |  |  |  | -8.6802 | 1.9603
641 | 53.1226 | 52.9791 |  |  | 1509.6718 | 67.8896 | 23.0756 |  |  |  | -8.913 | 2.1931
642 | 51.7935 | 51.8082 |  |  | 1471.8987 | 67.9554 | 21.4751 |  |  |  | -10.0785 | 3.3586
643 | 52.2938 | 51.7814 |  |  | 1486.1171 | 68.0226 | 22.6744 |  |  |  | -2.8776 | -3.8424
644 | 54.1385 | 53.8231 |  |  | 1538.541 | 68.0876 | 28.8871 |  |  |  | -2.12 | -4.6
645 | 54.8926 | 55.1095 |  |  | 1559.9724 | 68.1533 | 29.8001 |  |  |  | -8.8411 | 2.1212
646 | 55.1419 | 55.3027 |  |  | 1567.0573 | 68.221 | 24.3539 |  |  |  | -8.1621 | 1.4422
647 | 56.1745 | 55.7859 |  |  | 1295.1237 | 68.2886 | 15.8053 |  |  |  | -8.1621 | 1.4422
648 | 56.189 | 56.6163 |  |  | 1295.4584 | 68.3619 | 15.1394 |  |  |  | -8.5322 | 1.8123
649 | 56.2021 | 56.3208 |  |  | 1295.7602 | 68.4351 | 24.7902 |  |  |  | -1.5725 | -5.1475
650 | 56.6765 | 56.3773 |  |  | 1306.6975 | 68.5084 | 19.1603 |  |  |  | -8.5322 | 1.8123
651 | 56.1711 | 55.9881 |  |  | 1295.0447 | 68.5831 | 2.7106 |  |  |  | -18.8057 | 12.0858
652 | 54.5532 | 54.8334 |  |  | 1257.7436 | 68.6563 | 13.9264 |  |  |  | -1.7283 | -4.9916
653 | 54.1254 | 53.7173 |  |  | 1247.8803 | 68.7296 | 0 |  |  |  | -20.2117 | 13.4918
654 | 48.734 | 49.2015 |  |  | 1384.9535 | 68.8028 | 0 |  |  |  | -20.2117 | 13.4918
655 | 47.2207 | 47.6612 |  |  | 1341.9469 | 68.8762 | 0 |  |  |  | -24.8571 | 18.1372
656 | 42.2266 | 42.0129 |  |  | 1200.0213 | 68.9513 | 0 |  |  |  | -20.5011 | 13.7812
657 | 39.829 | 40.1412 |  |  | 1535.6628 | 69.0218 | 0 |  |  |  | -11.1349 | 4.4149
658 | 37.6576 | 37.3264 |  |  | 1451.9416 | 69.0876 | 0 |  |  |  | -18.6143 | 11.8943
659 | 34.0318 | 34.1696 |  |  | 1312.1461 | 69.1576 | 0 |  |  |  | -14.9964 | 8.2765
660 | 32.2563 | 32.4548 |  |  | 1243.6895 | 69.2327 | 0 |  |  |  | 0 | -6.7199
661 | 27.5623 | 27.7474 |  |  | 1698.1651 | 69.3059 | 0 |  |  |  | 0 | -6.7199
662 | 23.8182 | 23.9038 |  |  | 1467.4812 | 69.3754 | 0 |  |  |  | 0 | -6.7199
663 | 17.5314 | 17.6953 |  |  | 1080.144 | 69.4455 | 0 |  |  |  | 0 | -6.7199
664 | 13.5991 | 13.6496 |  |  | 1619.6979 | 69.5111 | 5.0949 |  |  |  | 0 | -6.7199
665 | 12.2607 | 12.3264 |  |  | 1460.2851 | 69.5806 | 7.9858 |  |  |  | 0 | -6.7199
666 | 12.0258 | 12.0129 |  |  | 1432.304 | 69.6506 | 12.176 |  |  |  | 0 | -6.7199
667 | 13.4951 | 13.4978 |  |  | 1607.3124 | 69.7206 | 18.9812 |  |  |  | 0 | -6.7199
668 | 16.7204 | 16.8572 |  |  | 1030.1761 | 69.7901 | 20.4563 |  |  |  | 0 | -6.7199
669 | 20.9357 | 21.121 |  |  | 1289.8886 | 69.858 | 30.4745 |  |  |  | 0 | -6.7199
670 | 26.9639 | 26.7706 |  |  | 1661.2956 | 69.9313 | 37.8255 |  |  |  | 0 | -6.7199
671 | 30.7877 | 30.54 |  |  | 1896.8858 | 70.0008 | 23.8009 |  |  |  | 0 | -6.7199
672 | 32.2338 | 32.1204 |  |  | 1242.8205 | 70.0709 | 27.0776 |  |  |  | 0 | -6.7199
673 | 34.478 | 34.3119 |  |  | 1329.3502 | 70.1441 | 30.5498 |  |  |  | 0 | -6.7199
674 | 36.6917 | 37.0251 |  |  | 1414.6997 | 70.2192 | 25.3311 |  |  |  | 0 | -6.7199
675 | 39.3199 | 38.9687 |  |  | 1516.0337 | 70.2909 | 31.0108 |  |  |  | 0 | -6.7199
676 | 40.8282 | 40.6627 |  |  | 1574.1885 | 70.3547 | 24.3062 |  |  |  | 0 | -6.7199
677 | 41.5528 | 41.1733 |  |  | 1602.1273 | 70.4184 | 7.3254 |  |  |  | -14.5017 | 7.7817
678 | 39.5996 | 39.3526 |  |  | 1526.8177 | 70.4839 | 0 |  |  |  | -30.3134 | 23.5934
679 | 35.9175 | 35.6275 |  |  | 1384.8517 | 70.5458 | 0 |  |  |  | -37.2038 | 30.4838
680 | 33.112 | 32.8284 |  |  | 1276.6811 | 70.6152 | 0 |  |  |  | -18.099 | 11.379
681 | 28.1478 | 28.0763 |  |  | 1085.2773 | 70.6845 | 0 |  |  |  | -18.5372 | 11.8173
682 | 24.4726 | 24.5558 |  |  | 1507.7987 | 70.7562 | 0 |  |  |  | -17.0169 | 10.297
683 | 19.9832 | 19.8043 |  |  | 1231.2011 | 70.8293 | 0 |  |  |  | -14.7193 | 7.9993
684 | 19.148 | 19.0019 |  |  | 1179.7444 | 70.9084 | 8.1515 |  |  |  | -1.7699 | -4.9501
685 | 18.9919 | 19.1354 |  |  | 1170.1245 | 70.9837 | 13.0589 |  |  |  | -0.82943 | -5.8905
686 | 20.8597 | 20.7327 |  |  | 1285.2037 | 71.0589 | 19.4957 |  |  |  | -3.1108 | -3.6091
687 | 22.8174 | 22.9043 |  |  | 1405.8242 | 71.1395 | 19.5743 |  |  |  | -3.1108 | -3.6091
688 | 24.758 | 24.7732 |  |  | 1525.3839 | 71.2186 | 22.8204 |  |  |  | -3.7186 | -3.0013
689 | 27.3712 | 27.2292 |  |  | 1686.3883 | 71.2918 | 24.7322 |  |  |  | -3.4716 | -3.2483
690 | 28.9666 | 28.7762 |  |  | 1784.6842 | 71.3686 | 17.4744 |  |  |  | -2.7141 | -4.0059
691 | 30.1758 | 30.4435 |  |  | 1859.1846 | 71.4455 | 15.3884 |  |  |  | -1.4875 | -5.2324
692 | 30.9416 | 30.8282 |  |  | 1906.3656 | 71.526 | 17.8878 |  |  |  | -1.4875 | -5.2324
693 | 31.7342 | 31.8687 |  |  | 1223.5566 | 71.6035 | 13.006 |  |  |  | -1.4875 | -5.2324
694 | 32.4402 | 32.1496 |  |  | 1250.7771 | 71.6826 | 14.6997 |  |  |  | -1.9883 | -4.7316
695 | 32.5696 | 32.7962 |  |  | 1255.7671 | 71.7632 | 14.129 |  |  |  | -2.0601 | -4.6598
696 | 31.5067 | 31.6384 |  |  | 1214.7844 | 71.8438 | 0 |  |  |  | -15.9124 | 9.1924
697 | 28.9544 | 28.9208 |  |  | 1116.3778 | 71.9217 | 0 |  |  |  | -18.0956 | 11.3757
698 | 26.3504 | 26.1166 |  |  | 1623.4958 | 71.9969 | 0 |  |  |  | -18.2739 | 11.554
699 | 23.6908 | 23.6908 |  |  | 1459.6309 | 72.0738 | 0 |  |  |  | -14.7786 | 8.0587
700 | 22.2497 | 22.1418 |  |  | 1370.8465 | 72.1512 | 3.7166 |  |  |  | -20.5138 | 13.7938
701 | 20.8779 | 20.841 |  |  | 1286.3224 | 72.2308 | 7.8256 |  |  |  | -3.7654 | -2.9545
702 | 21.3019 | 21.2921 |  |  | 1312.4462 | 72.3103 | 11.0593 |  |  |  | -1.5084 | -5.2115
703 | 21.1037 | 21.0643 |  |  | 1300.2365 | 72.3916 | 7.3793 |  |  |  | -3.7654 | -2.9545
704 | 20.198 | 20.3216 |  |  | 1244.4372 | 72.4725 | 4.8476 |  |  |  | -18.2335 | 11.5136
705 | 18.9681 | 18.8633 |  |  | 1168.6619 | 72.552 | 5.9975 |  |  |  | -7.0759 | 0.35602
706 | 18.1159 | 18.2542 |  |  | 1116.1554 | 72.6262 | 4.2243 |  |  |  | -13.3658 | 6.6459
707 | 15.9049 | 15.8444 |  |  | 979.9286 | 72.7003 | 8.0191 |  |  |  | -8.0544 | 1.3345
708 | 14.0155 | 14.1212 |  |  | 863.5186 | 72.7688 | 5.4855 |  |  |  | 0 | -6.7199
709 | 11.8249 | 11.9102 |  |  | 1408.3876 | 72.8208 | 7.997 |  |  |  | 0 | -6.7199
710 | 13.1494 | 13.2135 |  |  | 1566.1335 | 72.8987 | 15.1163 |  |  |  | 0 | -6.7199
711 | 14.8701 | 14.851 |  |  | 916.1722 | 72.9726 | 25.0334 |  |  |  | 0 | -6.7199
712 | 20.7334 | 20.7675 |  |  | 1277.4238 | 73.0297 | 23.6348 |  |  |  | 0 | -6.7199
713 | 21.2108 | 21.0456 |  |  | 1306.8372 | 73.1092 | 10.6976 |  |  |  | 0 | -6.7199
714 | 21.1915 | 21.2161 |  |  | 1305.6474 | 73.1901 | 7.0415 |  |  |  | 0 | -6.7199
715 | 18.938 | 18.9618 |  |  | 1166.8025 | 73.271 | 0 |  |  |  | 0 | -6.7199
716 | 14.8306 | 14.9588 |  |  | 913.7393 | 73.3452 | 0 |  |  |  | 0 | -6.7199
717 | 12.983 | 12.983 |  |  | 1546.3193 | 73.4022 | 7.0542 |  |  |  | 0 | -6.7199
718 | 12.1288 | 12.1046 |  |  | 1444.5777 | 73.4761 | 10.3599 |  |  |  | 0 | -6.7199
719 | 12.8961 | 13.0238 |  |  | 1535.964 | 73.5524 | 15.6749 |  |  |  | 0 | -6.7199
720 | 14.6667 | 14.7561 |  |  | 903.6422 | 73.6244 | 19.8602 |  |  |  | 0 | -6.7199
721 | 17.1483 | 17.1252 |  |  | 1056.54 | 73.6815 | 15.2043 |  |  |  | 0 | -6.7199
722 | 18.9957 | 18.8935 |  |  | 1170.3569 | 73.7488 | 24.9159 |  |  |  | 0 | -6.7199
723 | 22.0751 | 22.0005 |  |  | 1360.0898 | 73.8229 | 21.9001 |  |  |  | 0 | -6.7199
724 | 23.6655 | 23.5869 |  |  | 1458.0728 | 73.9026 | 19.2007 |  |  |  | -17.8761 | 11.1561
725 | 25.9408 | 26.1169 |  |  | 1598.2592 | 73.9789 | 26.4512 |  |  |  | -22.4621 | 15.7421
726 | 30.115 | 29.841 |  |  | 1855.4414 | 74.0546 | 44.951 |  |  |  | -7.8034 | 1.0834
727 | 35.342 | 35.3063 |  |  | 1362.6599 | 74.134 | 25.2286 |  |  |  | -1.0493 | -5.6707
728 | 34.3015 | 34.114 |  |  | 1322.5437 | 74.2137 | 24.2968 |  |  |  | -3.6412 | -3.0787
729 | 40.0705 | 39.8682 |  |  | 1544.9746 | 74.295 | 37.8923 |  |  |  | -1.7837 | -4.9362
730 | 39.1669 | 39.534 |  |  | 1510.1366 | 74.367 | 17.245 |  |  |  | -8.8411 | 2.1212
731 | 41.7365 | 41.7352 |  |  | 1609.2116 | 74.439 | 25.3187 |  |  |  | -11.2782 | 4.5583
732 | 42.106 | 42.1379 |  |  | 1623.4584 | 74.5148 | 17.7198 |  |  |  | -11.1915 | 4.4716
733 | 41.2982 | 41.2849 |  |  | 1592.3096 | 74.5905 | 19.2691 |  |  |  | -1.5725 | -5.1475
734 | 42.4499 | 42.0502 |  |  | 1636.7169 | 74.6663 | 20.8883 |  |  |  | -2.8776 | -3.8424
735 | 43.7469 | 43.7577 |  |  | 1243.226 | 74.742 | 14.8922 |  |  |  | -8.8411 | 2.1212
736 | 43.0282 | 43.0308 |  |  | 1222.8018 | 74.8215 | 15.1681 |  |  |  | -8.8411 | 2.1212
737 | 44.002 | 43.5724 |  |  | 1250.4751 | 74.8995 | 20.9543 |  |  |  | -1.8811 | -4.8388
738 | 44.06 | 43.6259 |  |  | 1252.1228 | 74.979 | 22.1972 |  |  |  | -8.8411 | 2.1212
739 | 44.3436 | 44.372 |  |  | 1260.1843 | 75.0585 | 10.6754 |  |  |  | -8.8411 | 2.1212
740 | 44.3643 | 44.6588 |  |  | 1260.7724 | 75.138 | 17.8795 |  |  |  | -8.8411 | 2.1212
741 | 44.7193 | 44.2857 |  |  | 1270.8602 | 75.2175 | 22.8898 |  |  |  | -0.89345 | -5.8265
742 | 45.8657 | 46.2144 |  |  | 1303.4394 | 75.297 | 23.6392 |  |  |  | -10.3615 | 3.6415
743 | 47.3786 | 46.9828 |  |  | 1346.434 | 75.3779 | 18.8665 |  |  |  | -8.8411 | 2.1212
744 | 46.3897 | 46.1418 |  |  | 1318.3303 | 75.4592 | 13.5352 |  |  |  | -0.89345 | -5.8265
745 | 48.1845 | 48.076 |  |  | 1369.337 | 75.5405 | 15.1613 |  |  |  | -8.5322 | 1.8123
746 | 46.865 | 46.7402 |  |  | 1331.8378 | 75.6201 | 13.1798 |  |  |  | -8.913 | 2.1931
747 | 48.0091 | 48.2643 |  |  | 1364.3531 | 75.7014 | 19.0909 |  |  |  | -7.8532 | 1.1333
748 | 48.2765 | 48.4155 |  |  | 1371.9514 | 75.7811 | 25.0689 |  |  |  | -1.5725 | -5.1475
749 | 48.9339 | 48.6598 |  |  | 1390.6341 | 75.8607 | 25.7837 |  |  |  | -8.1621 | 1.4422
750 | 49.7879 | 49.2932 |  |  | 1414.9021 | 75.9404 | 20.8858 |  |  |  | -8.8411 | 2.1212
751 | 49.5745 | 50.0488 |  |  | 1408.838 | 76.0183 | 14.4413 |  |  |  | -8.8411 | 2.1212
752 | 50.1788 | 50.3516 |  |  | 1426.0123 | 76.0963 | 17.3676 |  |  |  | -1.5725 | -5.1475
753 | 49.1629 | 49.0864 |  |  | 1397.1418 | 76.1743 | 11.3814 |  |  |  | -2.632 | -4.0879
754 | 49.5059 | 49.9306 |  |  | 1406.8884 | 76.2523 | 5.9313 |  |  |  | -8.6802 | 1.9603
755 | 48.0356 | 48.4977 |  |  | 1365.1052 | 76.3303 | 7.6888 |  |  |  | -43.5833 | 36.8633
756 | 45.87 | 46.3089 |  |  | 1303.5603 | 76.4099 | 0 |  |  |  | -15.9124 | 9.1924
757 | 44.2063 | 44.1734 |  |  | 1256.2804 | 76.4908 | 0 |  |  |  | -12.5287 | 5.8087
758 | 42.0173 | 41.6648 |  |  | 1194.074 | 76.5703 | 0 |  |  |  | -19.0987 | 12.3788
759 | 37.0917 | 37.3642 |  |  | 1430.1222 | 76.647 | 0 |  |  |  | -14.8215 | 8.1016
760 | 30.0878 | 29.8194 |  |  | 1160.0792 | 76.725 | 0 |  |  |  | -18.8848 | 12.1648
761 | 24.4308 | 24.5986 |  |  | 1505.2243 | 76.7992 | 0 |  |  |  | -19.4841 | 12.7642
762 | 19.7222 | 19.6514 |  |  | 1215.1227 | 76.8712 | 0 |  |  |  | 0 | -6.7199
763 | 14.7734 | 14.913 |  |  | 910.2152 | 76.9479 | 0 |  |  |  | 0 | -6.7199
764 | 11.8905 | 11.955 |  |  | 1416.2003 | 77.0063 | 8.0483 |  |  |  | 0 | -6.7199
765 | 13.1324 | 13.065 |  |  | 1564.1115 | 77.0857 | 13.9493 |  |  |  | 0 | -6.7199
766 | 14.1412 | 14.0453 |  |  | 1684.2656 | 77.17 | 19.9438 |  |  |  | 0 | -6.7199
767 | 17.7556 | 17.8004 |  |  | 1093.9564 | 77.2575 | 28.3621 |  |  |  | 0 | -6.7199
768 | 20.3347 | 20.3723 |  |  | 1252.8558 | 77.3412 | 21.0047 |  |  |  | 0 | -6.7199
769 | 24.4871 | 24.4475 |  |  | 1508.6959 | 77.4325 | 27.8195 |  |  |  | 0 | -6.7199
770 | 27.8909 | 27.9448 |  |  | 1718.4058 | 77.5163 | 46.0421 |  |  |  | 0 | -6.7199
771 | 35.3231 | 35.5819 |  |  | 1361.9312 | 77.6039 | 51.0598 |  |  |  | 0 | -6.7199
772 | 38.561 | 38.268 |  |  | 1486.7761 | 77.6953 | 38.7769 |  |  |  | 0 | -6.7199
773 | 42.8873 | 43.092 |  |  | 1653.5832 | 77.7783 | 51.8225 |  |  |  | 0 | -6.7199
774 | 47.0805 | 47.0453 |  |  | 1337.9635 | 77.8658 | 51.1496 |  |  |  | 0 | -6.7199
775 | 50.4878 | 50.2519 |  |  | 1434.793 | 77.9589 | 54.5328 |  |  |  | 0 | -6.7199
776 | 53.7556 | 53.8255 |  |  | 1527.66 | 78.047 | 34.9877 |  |  |  | 0 | -6.7199
777 | 55.4541 | 55.3099 |  |  | 1575.9275 | 78.1309 | 31.8247 |  |  |  | 0 | -6.7199
778 | 56.4259 | 56.4087 |  |  | 1300.9205 | 78.2166 | 42.0285 |  |  |  | 0 | -6.7199
779 | 60.0055 | 60.214 |  |  | 1383.4504 | 78.3093 | 41.7767 |  |  |  | -12.9533 | 6.2333
780 | 61.5461 | 61.1304 |  |  | 1191.53 | 78.4007 | 38.018 |  |  |  | -14.4298 | 7.7099
781 | 61.8603 | 61.5064 |  |  | 1197.6137 | 78.488 | 23.8842 |  |  |  | -11.654 | 4.9341
782 | 63.4389 | 63.8869 |  |  | 1228.176 | 78.5765 | 16.7508 |  |  |  | -8.6802 | 1.9603
783 | 61.7973 | 61.7136 |  |  | 1196.3944 | 78.6664 | 25.199 |  |  |  | -8.8411 | 2.1212
784 | 63.6579 | 63.8163 |  |  | 1232.415 | 78.7549 | 34.0994 |  |  |  | -7.1315 | 0.41157
785 | 64.6184 | 64.7598 |  |  | 1251.0101 | 78.8447 | 27.7441 |  |  |  | -0.89345 | -5.8265
786 | 65.7159 | 65.4828 |  |  | 1272.2582 | 78.936 | 27.0836 |  |  |  | -8.8411 | 2.1212
787 | 64.6474 | 64.7047 |  |  | 1251.5711 | 79.0273 | 21.6353 |  |  |  | -8.8411 | 2.1212
788 | 65.632 | 65.7121 |  |  | 1270.6336 | 79.1186 | 24.5547 |  |  |  | -8.8411 | 2.1212
789 | 64.6304 | 64.2123 |  |  | 1251.2431 | 79.2099 | 20.0665 |  |  |  | -1.6443 | -5.0756
790 | 64.7714 | 64.4018 |  |  | 1253.9722 | 79.3012 | 12.3655 |  |  |  | -8.5322 | 1.8123
791 | 64.4757 | 64.2719 |  |  | 1248.2471 | 79.3925 | 24.2954 |  |  |  | -8.1621 | 1.4422
792 | 65.6322 | 65.0841 |  |  | 1270.6386 | 79.4838 | 18.5049 |  |  |  | -8.5322 | 1.8123
793 | 64.6838 | 64.4516 |  |  | 1252.2765 | 79.5751 | 15.5175 |  |  |  | -1.5725 | -5.1475
794 | 64.5838 | 64.9061 |  |  | 1250.3411 | 79.6664 | 0 |  |  |  | -24.3337 | 17.6138
795 | 60.2162 | 59.7927 |  |  | 1388.3063 | 79.7577 | 0 |  |  |  | -20.5838 | 13.8639
796 | 55.3878 | 55.2844 |  |  | 1276.9869 | 79.8492 | 0 |  |  |  | -14.6487 | 7.9288
797 | 49.4185 | 49.2692 |  |  | 1139.3615 | 79.9405 | 0 |  |  |  | -9.0419 | 2.322
798 | 46.4678 | 46.2047 |  |  | 1320.5494 | 80.0264 | 0 |  |  |  | -25.1171 | 18.3972
799 | 43.0974 | 43.3775 |  |  | 1224.7679 | 80.1196 | 0 |  |  |  | -25.2954 | 18.5754
800 | 41.7892 | 41.4853 |  |  | 1187.5918 | 80.2094 | 16.785 |  |  |  | -1.1267 | -5.5932
801 | 43.0905 | 43.4333 |  |  | 1224.5714 | 80.2966 | 11.1566 |  |  |  | -1.698 | -5.0219
802 | 41.7816 | 42.1961 |  |  | 1187.3756 | 80.3864 | 14.4358 |  |  |  | -1.8057 | -4.9142
803 | 44.2213 | 43.9397 |  |  | 1256.7087 | 80.4737 | 39.4497 |  |  |  | -7.4856 | 0.76565
804 | 47.5531 | 47.4089 |  |  | 1351.393 | 80.565 | 43.4617 |  |  |  | -8.537 | 1.8171
805 | 49.8042 | 49.8335 |  |  | 1415.3669 | 80.6581 | 41.085 |  |  |  | -4.0847 | -2.6352
806 | 51.8675 | 51.4184 |  |  | 1474.0012 | 80.7479 | 30.7477 |  |  |  | -4.6493 | -2.0707
807 | 52.8377 | 52.5167 |  |  | 1501.5749 | 80.8332 | 21.7921 |  |  |  | -2.1665 | -4.5534
808 | 52.8942 | 52.4293 |  |  | 1503.1793 | 80.917 | 12.3205 |  |  |  | -2.1665 | -4.5534
809 | 52.6151 | 53.042 |  |  | 1495.2487 | 81.0008 | 0 |  |  |  | -12.5872 | 5.8673
810 | 50.5106 | 50.3092 |  |  | 1435.4414 | 81.0838 | 0 |  |  |  | -16.3506 | 9.6307
811 | 48.8193 | 49.2265 |  |  | 1387.3769 | 81.1719 | 0 |  |  |  | -25.2954 | 18.5754
812 | 44.4311 | 44.4042 |  |  | 1262.67 | 81.2634 | 0 |  |  |  | -19.6357 | 12.9157
813 | 39.4138 | 39.7302 |  |  | 1519.6549 | 81.3521 | 0 |  |  |  | 0 | -6.7199
814 | 35.9778 | 35.6999 |  |  | 1387.1773 | 81.4187 | 0 |  |  |  | 0 | -6.7199
815 | 32.2873 | 32.5421 |  |  | 1244.8826 | 81.4929 | 0 |  |  |  | 0 | -6.7199
816 | 28.4808 | 28.6519 |  |  | 1098.1196 | 81.5601 | 0 |  |  |  | 0 | -6.7199
817 | 23.1823 | 23.1133 |  |  | 1428.3016 | 81.6196 | 0 |  |  |  | 0 | -6.7199
818 | 18.1467 | 18.2315 |  |  | 1118.0537 | 81.6853 | 0 |  |  |  | 0 | -6.7199
819 | 17.0544 | 16.9407 |  |  | 1050.7495 | 81.7472 | 11.9804 |  |  |  | 0 | -6.7199
820 | 18.8452 | 18.8015 |  |  | 1161.0856 | 81.8022 | 14.3447 |  |  |  | 0 | -6.7199
821 | 20.3715 | 20.2363 |  |  | 1255.125 | 81.864 | 18.9894 |  |  |  | 0 | -6.7199
822 | 23.9592 | 24.1564 |  |  | 1476.1711 | 81.9393 | 29.1078 |  |  |  | 0 | -6.7199
823 | 26.8615 | 26.9998 |  |  | 1654.9864 | 82.0086 | 26.1342 |  |  |  | 0 | -6.7199
824 | 28.96 | 28.7217 |  |  | 1784.2804 | 82.0825 | 16.2274 |  |  |  | 0 | -6.7199
825 | 30.3149 | 30.3012 |  |  | 1867.7562 | 82.1564 | 25.1228 |  |  |  | 0 | -6.7199
826 | 33.1023 | 33.3026 |  |  | 1276.306 | 82.234 | 33.5977 |  |  |  | 0 | -6.7199
827 | 35.692 | 35.6376 |  |  | 1376.1556 | 82.3117 | 23.8005 |  |  |  | 0 | -6.7199
828 | 37.2218 | 37.1048 |  |  | 1435.1387 | 82.3895 | 28.1317 |  |  |  | 0 | -6.7199
829 | 38.992 | 38.7146 |  |  | 1503.3922 | 82.4639 | 31.5637 |  |  |  | 0 | -6.7199
830 | 42.5901 | 42.9076 |  |  | 1642.1228 | 82.5341 | 47.0732 |  |  |  | 0 | -6.7199
831 | 45.6596 | 45.7026 |  |  | 1297.5821 | 82.608 | 16.5575 |  |  |  | -13.7508 | 7.0309
832 | 44.7753 | 44.6354 |  |  | 1272.4527 | 82.6856 | 21.2573 |  |  |  | -14.4298 | 7.7099
833 | 46.7456 | 46.757 |  |  | 1328.4449 | 82.7633 | 32.9425 |  |  |  | -19.7656 | 13.0457
834 | 48.4487 | 48.0186 |  |  | 1376.8454 | 82.8427 | 15.2483 |  |  |  | -8.1621 | 1.4422
835 | 48.8501 | 48.7941 |  |  | 1388.2533 | 82.9205 | 20.795 |  |  |  | -0.89345 | -5.8265
836 | 50.0663 | 50.3371 |  |  | 1422.8144 | 82.9983 | 19.0086 |  |  |  | -2.8776 | -3.8424
837 | 50.8518 | 50.6632 |  |  | 1445.1376 | 83.077 | 20.5835 |  |  |  | -11.1915 | 4.4716
838 | 49.1722 | 49.6342 |  |  | 1397.406 | 83.154 | 18.1522 |  |  |  | -8.913 | 2.1931
839 | 50.9552 | 50.9546 |  |  | 1448.075 | 83.2327 | 28.8478 |  |  |  | -13.3182 | 6.5983
840 | 52.6461 | 53.1036 |  |  | 1496.1294 | 83.3097 | 19.8677 |  |  |  | -1.7283 | -4.9916
841 | 51.5102 | 51.0216 |  |  | 1463.8495 | 83.3816 | 18.3458 |  |  |  | -1.7283 | -4.9916
842 | 53.5367 | 53.5872 |  |  | 1521.4382 | 83.4586 | 35.0711 |  |  |  | -2.12 | -4.6
843 | 53.8893 | 53.7583 |  |  | 1531.4599 | 83.5313 | 33.5816 |  |  |  | -8.125 | 1.4051
844 | 56.3708 | 56.7471 |  |  | 1299.6509 | 83.604 | 28.5772 |  |  |  | -16.0926 | 9.3727
845 | 57.6308 | 57.4522 |  |  | 1328.6986 | 83.6856 | 22.1717 |  |  |  | -8.1621 | 1.4422
846 | 57.9245 | 57.4521 |  |  | 1335.4718 | 83.7677 | 15.4294 |  |  |  | -1.7283 | -4.9916
847 | 56.9903 | 56.4783 |  |  | 1313.9319 | 83.8497 | 15.6401 |  |  |  | -5.0146 | -1.7053
848 | 56.6788 | 56.9125 |  |  | 1306.7507 | 83.9317 | 22.8273 |  |  |  | -8.5322 | 1.8123
849 | 57.6727 | 57.1365 |  |  | 1329.6652 | 84.0133 | 27.5147 |  |  |  | -7.8532 | 1.1333
850 | 59.074 | 59.0374 |  |  | 1361.9737 | 84.0953 | 37.9668 |  |  |  | -6.8222 | 0.10224
851 | 61.6229 | 61.759 |  |  | 1420.7385 | 84.1757 | 31.008 |  |  |  | -0.89345 | -5.8265
852 | 61.0332 | 61.2982 |  |  | 1407.1438 | 84.2543 | 20.0259 |  |  |  | -8.8411 | 2.1212
853 | 61.8808 | 61.668 |  |  | 1426.6858 | 84.333 | 35.5103 |  |  |  | -10.6704 | 3.9505
854 | 63.3312 | 62.8386 |  |  | 1460.1245 | 84.4117 | 25.133 |  |  |  | -1.8811 | -4.8388
855 | 63.7397 | 63.3406 |  |  | 1233.9982 | 84.4887 | 18.6218 |  |  |  | -8.5322 | 1.8123
856 | 63.4265 | 63.0486 |  |  | 1227.936 | 84.5674 | 18.1847 |  |  |  | -8.913 | 2.1931
857 | 62.8467 | 62.4488 |  |  | 1216.71 | 84.6462 | 25.5091 |  |  |  | -2.5602 | -4.1598
858 | 63.7941 | 63.8098 |  |  | 1235.0521 | 84.7236 | 33.6941 |  |  |  | -9.3886 | 2.6687
859 | 64.997 | 65.2888 |  |  | 1258.34 | 84.8023 | 32.7066 |  |  |  | -8.1621 | 1.4422
860 | 65.7914 | 65.7664 |  |  | 1273.7191 | 84.8825 | 34.1521 |  |  |  | -0.89345 | -5.8265
861 | 66.6718 | 67.2893 |  |  | 1290.7646 | 84.9627 | 35.2732 |  |  |  | -26.4967 | 19.7768
862 | 68.8826 | 69.0942 |  |  | 1333.5659 | 85.0429 | 32.9708 |  |  |  | -4.8004 | -1.9196
863 | 69.6052 | 69.0915 |  |  | 1347.5546 | 85.1249 | 43.0998 |  |  |  | -1.0493 | -5.6707
864 | 70.9975 | 71.587 |  |  | 1374.5107 | 85.2069 | 44.0922 |  |  |  | -5.9977 | -0.72225
865 | 73.2408 | 73.36 |  |  | 1417.9393 | 85.2873 | 34.6866 |  |  |  | -5.9977 | -0.72225
866 | 74.1401 | 74.4502 |  |  | 1435.3508 | 85.366 | 37.0439 |  |  |  | -1.7283 | -4.9916
867 | 73.2068 | 73.45 |  |  | 1417.2823 | 85.443 | 26.4822 |  |  |  | -1.5725 | -5.1475
868 | 73.7138 | 73.0733 |  |  | 1427.0978 | 85.5217 | 42.0654 |  |  |  | -14.0072 | 7.2873
869 | 76.0989 | 75.5106 |  |  | 1473.2723 | 85.6003 | 50.4691 |  |  |  | -13.3258 | 6.6058
870 | 77.3557 | 77.9175 |  |  | 1497.6036 | 85.6745 | 21.7074 |  |  |  | -1.7283 | -4.9916
871 | 77.1404 | 77.4333 |  |  | 1493.4366 | 85.7464 | 15.0906 |  |  |  | -1.7283 | -4.9916
872 | 76.3712 | 75.7483 |  |  | 1478.5449 | 85.8183 | 16.5421 |  |  |  | -21.0823 | 14.3624
873 | 74.218 | 74.4698 |  |  | 1436.8592 | 85.8901 | 23.128 |  |  |  | -1.0493 | -5.6707
874 | 77.1561 | 77.6802 |  |  | 1493.7397 | 85.9671 | 18.0983 |  |  |  | -1.7283 | -4.9916
875 | 73.8121 | 73.4973 |  |  | 1429.0001 | 86.039 | 9.6537 |  |  |  | -9.7949 | 3.0749
876 | 72.2225 | 71.813 |  |  | 1398.2251 | 86.1177 | 9.9119 |  |  |  | -1.7283 | -4.9916
877 | 72.4709 | 72.7799 |  |  | 1403.0342 | 86.1964 | 9.7611 |  |  |  | -2.853 | -3.8669
878 | 70.1337 | 69.8039 |  |  | 1357.7872 | 86.2751 | 8.2181 |  |  |  | -26.0633 | 19.3434
879 | 69.3719 | 68.9821 |  |  | 1343.0383 | 86.3554 | 16.7744 |  |  |  | -4.0428 | -2.6771
880 | 71.3208 | 71.01 |  |  | 1380.7691 | 86.4374 | 16.3492 |  |  |  | -1.7283 | -4.9916
881 | 68.563 | 69.0623 |  |  | 1327.3771 | 86.5178 | 8.0746 |  |  |  | -20.2117 | 13.4918
882 | 67.4843 | 66.9671 |  |  | 1306.4938 | 86.5998 | 7.7793 |  |  |  | -2.2758 | -4.4441
883 | 69.2004 | 69.1466 |  |  | 1339.7174 | 86.6814 | 13.6612 |  |  |  | -3.1749 | -3.545
884 | 66.2133 | 65.733 |  |  | 1281.8885 | 86.7634 | 21.1979 |  |  |  | -17.8356 | 11.1157
885 | 66.5644 | 66.3892 |  |  | 1288.6856 | 86.8436 | 28.4542 |  |  |  | -6.3702 | -0.34974
886 | 68.3417 | 68.1748 |  |  | 1323.0942 | 86.9238 | 25.968 |  |  |  | -1.0493 | -5.6707
887 | 68.1135 | 67.9826 |  |  | 1318.6757 | 87.0058 | 23.315 |  |  |  | -1.7283 | -4.9916
888 | 68.4658 | 69.0632 |  |  | 1325.4962 | 87.0878 | 20.1375 |  |  |  | -17.2951 | 10.5752
889 | 66.5917 | 66.2184 |  |  | 1289.2144 | 87.1698 | 18.244 |  |  |  | -1.7283 | -4.9916
890 | 68.4228 | 68.8807 |  |  | 1324.664 | 87.25 | 13.6349 |  |  |  | -1.7283 | -4.9916
891 | 66.3386 | 66.4207 |  |  | 1284.3136 | 87.3321 | 11.7893 |  |  |  | -16.9649 | 10.2449
892 | 66.1811 | 65.7849 |  |  | 1281.2648 | 87.4123 | 8.481 |  |  |  | -1.7283 | -4.9916
893 | 65.1222 | 65.3941 |  |  | 1260.7647 | 87.4925 | 0 |  |  |  | -15.9124 | 9.1924
894 | 63.4458 | 63.5599 |  |  | 1228.3086 | 87.5727 | 7.8634 |  |  |  | -3.1749 | -3.545
895 | 63.4177 | 63.9627 |  |  | 1227.766 | 87.6514 | 13.5287 |  |  |  | -1.7283 | -4.9916
896 | 62.9246 | 63.2379 |  |  | 1218.2177 | 87.7301 | 11.2349 |  |  |  | -6.8372 | 0.11727
897 | 61.7836 | 62.0084 |  |  | 1196.1295 | 87.8075 | 12.584 |  |  |  | -1.7283 | -4.9916
898 | 61.6798 | 61.6141 |  |  | 1194.1191 | 87.885 | 21.0859 |  |  |  | -1.7283 | -4.9916
899 | 61.0023 | 61.5938 |  |  | 1181.0031 | 87.9168 | 9.6754 |  |  |  | -1.7283 | -4.9916
900 | 61.5958 | 61.7598 |  |  | 1192.494 | 87.9482 | 10.9987 |  |  |  | -1.7283 | -4.9916
901 | 61.1379 | 61.3755 |  |  | 1183.628 | 87.9821 | 15.277 |  |  |  | -4.8486 | -1.8713
902 | 59.7327 | 59.5584 |  |  | 1377.1599 | 88.0134 | 0 |  |  |  | -19.3527 | 12.6328
903 | 56.7577 | 56.8397 |  |  | 1308.5694 | 88.049 | 0 |  |  |  | -22.59 | 15.8701
904 | 51.6137 | 51.1827 |  |  | 1189.9736 | 88.0875 | 0 |  |  |  | -14.9208 | 8.2009
905 | 45.9222 | 46.1882 |  |  | 1305.044 | 88.1201 | 0 |  |  |  | -19.1121 | 12.3922
906 | 43.5793 | 43.5986 |  |  | 1238.4621 | 88.1582 | 0 |  |  |  | -18.2739 | 11.554
907 | 40.4103 | 40.5637 |  |  | 1148.4034 | 88.1934 | 4.5217 |  |  |  | -18.2739 | 11.554
908 | 40.2789 | 40.0661 |  |  | 1144.6714 | 88.2248 | 23.129 |  |  |  | -3.1108 | -3.6091
909 | 43.1842 | 42.9143 |  |  | 1227.2362 | 88.2561 | 23.3232 |  |  |  | -3.1108 | -3.6091
910 | 43.8303 | 44.1703 |  |  | 1245.595 | 88.2913 | 33.8924 |  |  |  | -3.1108 | -3.6091
911 | 47.7792 | 48.1383 |  |  | 1357.8184 | 88.3292 | 54.3378 |  |  |  | -4.8648 | -1.8551
912 | 51.2606 | 51.696 |  |  | 1456.7561 | 88.366 | 32.1396 |  |  |  | -3.4716 | -3.2483
913 | 52.0323 | 52.161 |  |  | 1478.6857 | 88.3995 | 26.3603 |  |  |  | -2.1665 | -4.5534
914 | 52.8914 | 52.5023 |  |  | 1503.1004 | 88.4145 | 50.2382 |  |  |  | -23.0957 | 16.3758
915 | 56.5927 | 56.383 |  |  | 1304.7664 | 88.4303 | 29.8633 |  |  |  | -3.4716 | -3.2483
916 | 56.216 | 56.0177 |  |  | 1296.0805 | 88.4562 | 16.7314 |  |  |  | -5.2479 | -1.472
917 | 56.5426 | 56.0214 |  |  | 1303.6107 | 88.4806 | 35.0574 |  |  |  | -3.1108 | -3.6091
918 | 58.5444 | 58.6812 |  |  | 1349.7634 | 88.5065 | 21.7104 |  |  |  | -2.9202 | -3.7998
919 | 58.5896 | 58.3965 |  |  | 1350.8054 | 88.5328 | 14.8908 |  |  |  | -2.2384 | -4.4815
920 | 58.3671 | 58.9508 |  |  | 1345.6763 | 88.5538 | 23.5764 |  |  |  | -2.1665 | -4.5534
921 | 58.9926 | 59.2056 |  |  | 1360.0968 | 88.5748 | 29.5438 |  |  |  | -2.1665 | -4.5534
922 | 59.7834 | 60.1675 |  |  | 1378.3288 | 88.591 | 37.5 |  |  |  | -6.7937 | 0.07373
923 | 64.0793 | 63.7118 |  |  | 1477.3714 | 88.6073 | 40.3088 |  |  |  | -11.5013 | 4.7814
924 | 64.2506 | 63.731 |  |  | 1481.322 | 88.6151 | 25.2636 |  |  |  | -2.1665 | -4.5534
925 | 64.0221 | 64.0335 |  |  | 1476.0539 | 88.6228 | 12.7518 |  |  |  | -7.2755 | 0.55553
926 | 62.4683 | 63.0063 |  |  | 1440.2292 | 88.6306 | 8.1225 |  |  |  | -2.1665 | -4.5534
927 | 63.0649 | 62.7149 |  |  | 1220.9353 | 88.6435 | 6.9896 |  |  |  | -2.1665 | -4.5534
928 | 61.9875 | 62.3121 |  |  | 1200.0772 | 88.6612 | 14.65 |  |  |  | -3.8816 | -2.8384
929 | 62.3813 | 62.9147 |  |  | 1207.7 | 88.6776 | 12.9305 |  |  |  | -1.9883 | -4.7316
930 | 61.1149 | 61.3117 |  |  | 1183.1834 | 88.694 | 10.3941 |  |  |  | -19.9762 | 13.2563
931 | 58.0974 | 58.1869 |  |  | 1339.4573 | 88.7132 | 22.2605 |  |  |  | -1.3093 | -5.4107
932 | 61.5013 | 61.6554 |  |  | 1417.936 | 88.7382 | 10.2322 |  |  |  | -1.3093 | -5.4107
933 | 58.5046 | 58.5132 |  |  | 1348.8448 | 88.7516 | 12.1007 |  |  |  | -18.0956 | 11.3757
934 | 58.5641 | 58.397 |  |  | 1350.2177 | 88.7713 | 13.6042 |  |  |  | -1.9883 | -4.7316
935 | 57.3156 | 57.198 |  |  | 1321.4326 | 88.791 | 5.2595 |  |  |  | -1.9883 | -4.7316
936 | 58.049 | 57.5502 |  |  | 1338.3406 | 88.8107 | 7.9743 |  |  |  | -2.0601 | -4.6598
937 | 56.0199 | 55.5616 |  |  | 1291.5605 | 88.8305 | 6.372 |  |  |  | -6.9402 | 0.22026
938 | 56.3192 | 56.8659 |  |  | 1298.4594 | 88.8484 | 12.2592 |  |  |  | -1.7283 | -4.9916
939 | 54.6753 | 54.9737 |  |  | 1260.5599 | 88.8539 | 10.4781 |  |  |  | -12.5959 | 5.876
940 | 54.3184 | 53.874 |  |  | 1252.3314 | 88.8595 | 8.319 |  |  |  | -1.8001 | -4.9198
941 | 53.577 | 53.7611 |  |  | 1235.2385 | 88.8651 | 17.2052 |  |  |  | -1.7283 | -4.9916
942 | 54.1563 | 53.894 |  |  | 1248.5932 | 88.8692 | 14.6443 |  |  |  | -1.0493 | -5.6707
943 | 54.5866 | 54.9734 |  |  | 1258.514 | 88.8747 | 15.2995 |  |  |  | -1.7283 | -4.9916
944 | 54.788 | 54.5362 |  |  | 1263.1567 | 88.8803 | 15.159 |  |  |  | -1.8001 | -4.9198
945 | 53.7691 | 53.6444 |  |  | 1239.6665 | 88.8859 | 15.9041 |  |  |  | -3.0191 | -3.7009
946 | 53.8514 | 53.4179 |  |  | 1241.5645 | 88.89 | 12.517 |  |  |  | -8.5322 | 1.8123
947 | 54.2755 | 54.354 |  |  | 1251.3417 | 88.8955 | 21.2189 |  |  |  | -8.8411 | 2.1212
948 | 54.0321 | 53.7527 |  |  | 1245.7305 | 88.9043 | 22.2381 |  |  |  | -1.5725 | -5.1475
949 | 54.3769 | 54.0581 |  |  | 1253.6789 | 88.913 | 21.3088 |  |  |  | -9.3886 | 2.6687
950 | 56.099 | 55.7581 |  |  | 1293.3828 | 88.9217 | 25.5723 |  |  |  | -8.1621 | 1.4422
951 | 55.7163 | 55.5558 |  |  | 1284.5607 | 88.9304 | 7.4213 |  |  |  | -16.1153 | 9.3954
952 | 53.1807 | 53.2065 |  |  | 1226.1017 | 88.9392 | 0 |  |  |  | -21.2381 | 14.5182
953 | 50.5318 | 50.2267 |  |  | 1165.0301 | 88.9464 | 0 |  |  |  | -19.8094 | 13.0895
954 | 45.3035 | 45.2165 |  |  | 1287.4635 | 88.9511 | 0 |  |  |  | -14.6433 | 7.9233
955 | 39.1497 | 39.3565 |  |  | 1509.4726 | 88.9598 | 0 |  |  |  | -24.0865 | 17.3666
956 | 34.7209 | 34.4637 |  |  | 1338.7137 | 88.9524 | 0 |  |  |  | -22.9894 | 16.2695
957 | 28.7986 | 28.7022 |  |  | 1110.3703 | 88.963 | 0 |  |  |  | -20.5839 | 13.864
958 | 25.9651 | 25.8526 |  |  | 1599.7587 | 88.9629 | 5.2487 |  |  |  | 0 | -6.7199
959 | 26.0857 | 25.8538 |  |  | 1607.1867 | 88.9593 | 18.3395 |  |  |  | 0 | -6.7199
960 | 27.5793 | 27.3317 |  |  | 1699.2083 | 88.9596 | 25.2503 |  |  |  | 0 | -6.7199
961 | 30.899 | 31.1508 |  |  | 1903.746 | 88.96 | 46.3544 |  |  |  | 0 | -6.7199
962 | 38.51 | 38.2563 |  |  | 1484.809 | 88.952 | 71.643 |  |  |  | 0 | -6.7199
963 | 44.0521 | 44.1726 |  |  | 1698.492 | 88.9485 | 55.8491 |  |  |  | 0 | -6.7199
964 | 48.611 | 48.2537 |  |  | 1381.4566 | 88.9496 | 41.0795 |  |  |  | 0 | -6.7199
965 | 50.3912 | 50.8744 |  |  | 1432.0475 | 88.9546 | 27.8061 |  |  |  | 0 | -6.7199
966 | 50.4956 | 50.8666 |  |  | 1435.0138 | 88.9562 | 25.9007 |  |  |  | 0 | -6.7199
967 | 52.1433 | 52.2461 |  |  | 1481.8409 | 88.9578 | 20.9035 |  |  |  | 0 | -6.7199
968 | 51.29 | 51.7959 |  |  | 1457.5909 | 88.9543 | 16.1215 |  |  |  | 0 | -6.7199
969 | 51.3988 | 51.422 |  |  | 1460.6832 | 88.9559 | 11.1331 |  |  |  | 0 | -6.7199
970 | 51.0219 | 51.1905 |  |  | 1449.9707 | 88.9576 | 8.3646 |  |  |  | 0 | -6.7199
971 | 49.2114 | 49.0771 |  |  | 1398.5197 | 88.9592 | 0 |  |  |  | 0 | -6.7199
972 | 46.3685 | 46.6253 |  |  | 1317.7272 | 88.9618 | 0 |  |  |  | 0 | -6.7199
973 | 42.6314 | 42.372 |  |  | 1211.5256 | 88.9676 | 0 |  |  |  | 0 | -6.7199
974 | 36.6029 | 36.5349 |  |  | 1411.2781 | 88.9689 | 0 |  |  |  | 0 | -6.7199
975 | 31.2178 | 31.2094 |  |  | 1203.6487 | 88.9675 | 0 |  |  |  | -33.4106 | 26.6907
976 | 25.4509 | 25.5169 |  |  | 1568.0771 | 88.9687 | 0 |  |  |  | -30.9857 | 24.2657
977 | 21.2306 | 21.3782 |  |  | 1308.0567 | 88.9632 | 0 |  |  |  | -15.1588 | 8.4388
978 | 16.7913 | 16.7702 |  |  | 1034.5419 | 88.969 | 0 |  |  |  | -13.8592 | 7.1392
979 | 14.555 | 14.5344 |  |  | 896.7569 | 88.9752 | 0.021006 |  |  |  | -13.508 | 6.7881
980 | 12.1121 | 12.232 |  |  | 1442.5915 | 88.9814 | 6.0278 |  |  |  | -16.8247 | 10.1048
981 | 11.0708 | 10.9784 |  |  | 1318.5635 | 88.9783 | 6.3737 |  |  |  | -22.3757 | 15.6557
982 | 7.9735 | 7.9747 |  |  | 949.6736 | 88.9841 | 1.3757 |  |  |  | -22.6494 | 15.9294
983 | 5.0097 | 4.9731 |  |  | 800 | 88.9904 | 2.4284 |  |  |  | 0 | -6.7199
984 | 2.9255 | 2.9254 |  |  | 800 | 88.9949 | 2.4075 |  |  |  | 0 | -6.7199
985 | 2.0138 | 1.9992 |  |  | 800 | 89.0022 | 2.4136 |  |  |  | 0 | -6.7199
986 | 0 | 0 |  |  | 800 | 89.0096 | 2.4063 |  |  |  | 0 | -6.7199
987 | 0 | 0 |  |  | 800 | 89.0173 | 2.4184 |  |  |  | 0 | -6.7199
988 | 0 | 0 |  |  | 800 | 89.025 | 2.3886 |  |  |  | 0 | -6.7199
989 | 0 | 0 |  |  | 800 | 89.033 | 2.4287 |  |  |  | 0 | -6.7199
990 | 0 | 0 |  |  | 800 | 89.0411 | 2.3992 |  |  |  | 0 | -6.7199
991 | 0 | 0 |  |  | 800 | 89.0491 | 2.4076 |  |  |  | 0 | -6.7199
992 | 0 | 0 |  |  | 800 | 89.0571 | 2.4401 |  |  |  | 0 | -6.7199
993 | 0 | 0 |  |  | 800 | 89.0651 | 2.4347 |  |  |  | 0 | -6.7199
994 | 0 | 0 |  |  | 800 | 89.0732 | 2.3909 |  |  |  | 0 | -6.7199
995 | 0 | 0 |  |  | 800 | 89.082 | 2.4027 |  |  |  | 0 | -6.7199
996 | 0 | 0 |  |  | 800 | 89.0911 | 2.3986 |  |  |  | 0 | -6.7199
997 | 0 | 0 |  |  | 800 | 89.1003 | 2.3882 |  |  |  | 0 | -6.7199
998 | 0 | 0 |  |  | 800 | 89.1138 | 2.4235 |  |  |  | 0 | -6.7199
999 | 0 | 0 |  |  | 800 | 89.1273 | 2.417 |  |  |  | 0 | -6.7199
1000 | 0 | 0 |  |  | 800 | 89.1408 | 2.4142 |  |  |  | -16.3501 | 9.6302
1001 | 0 | 0 |  |  | 800 | 89.1538 | 2.4049 |  |  |  | -16.3501 | 9.6302
1002 | 0 | 0 |  |  | 800 | 89.1659 | 2.3991 |  |  |  | -11.5179 | 4.798
1003 | 0 | 0 |  |  | 800 | 89.178 | 2.4169 |  |  |  | -3.6399 | -3.08
1004 | 0 | 0 |  |  | 800 | 89.1893 | 2.4349 |  |  |  | -3.6399 | -3.08
1005 | 0 | 0 |  |  | 800 | 89.2007 | 2.3877 |  |  |  | -10.7615 | 4.0415
1006 | 0 | 0 |  |  | 800 | 89.212 | 2.4249 |  |  |  | -10.4525 | 3.7326
1007 | 0 | 0 |  |  | 800 | 89.2214 | 2.382 |  |  |  | -3.6399 | -3.08
1008 | 0 | 0 |  |  | 800 | 89.232 | 2.4324 |  |  |  | -3.6399 | -3.08
1009 | 0 | 0 |  |  | 800 | 89.2426 | 2.4152 |  |  |  | -3.6399 | -3.08
1010 | 0 | 0 |  |  | 800 | 89.2533 | 2.4204 |  |  |  | -10.7615 | 4.0415
1011 | 0 | 0 |  |  | 800 | 89.2639 | 2.3888 |  |  |  | -10.7615 | 4.0415
1012 | 0 | 0 |  |  | 800 | 89.2822 | 2.4217 |  |  |  | -3.6399 | -3.08
1013 | 0 | 0 |  |  | 800 | 89.2914 | 2.4155 |  |  |  | -3.6399 | -3.08
1014 | 0 | 0 |  |  | 800 | 89.3007 | 2.4016 |  |  |  | -10.4525 | 3.7326
1015 | 0 | 0 |  |  | 800 | 89.3099 | 2.421 |  |  |  | -4.6276 | -2.0924
1016 | 0 | 0 |  |  | 800 | 89.3191 | 2.4074 |  |  |  | -3.6399 | -3.08
1017 | 0 | 0 |  |  | 800 | 89.3246 | 2.3997 |  |  |  | -10.7615 | 4.0415
1018 | 0 | 0 |  |  | 800 | 89.3319 | 2.4441 |  |  |  | -10.7615 | 4.0415
1019 | 0 | 0 |  |  | 800 | 89.3393 | 2.4013 |  |  |  | -3.6399 | -3.08
1020 | 0 | 0 |  |  | 800 | 89.3466 | 2.4251 |  |  |  | -3.6399 | -3.08
1021 | 0 | 0 |  |  | 800 | 89.354 | 2.4368 |  |  |  | -3.6399 | -3.08
1022 | 0 | 0 |  |  | 800 | 89.3614 | 2.3963 |  |  |  | -10.7615 | 4.0415
1023 | 0 | 0 |  |  | 800 | 89.3687 | 2.4209 |  |  |  | -10.7615 | 4.0415
1024 | 0 | 0 |  |  | 800 | 89.3761 | 2.3764 |  |  |  | -3.6399 | -3.08
1025 | 0 | 0 |  |  | 800 | 89.3834 | 2.4105 |  |  |  | -3.6399 | -3.08
1026 | 0 | 0 |  |  | 800 | 89.3908 | 2.4011 |  |  |  | -10.7615 | 4.0415
1027 | 0 | 0 |  |  | 800 | 89.3994 | 2.3767 |  |  |  | -10.0825 | 3.3625
1028 | 2.0428 | 2.0466 |  |  | 800.0058 | 89.408 | 2.4507 |  |  |  | -4.9739 | -1.746
1029 | 6.983 | 6.9385 |  |  | 831.702 | 89.4167 | 13.0777 |  |  |  | -2.4658 | -4.2541
1030 | 12.1104 | 12.2193 |  |  | 1442.3853 | 89.4204 | 24.0623 |  |  |  | 0 | -6.7199
1031 | 18.8005 | 18.9109 |  |  | 1158.3325 | 89.3938 | 31.015 |  |  |  | -4.7158 | -2.0042
1032 | 23.4173 | 23.3369 |  |  | 1442.7848 | 89.394 | 22.9714 |  |  |  | -16.755 | 10.0351
1033 | 25.7663 | 25.8646 |  |  | 1587.5097 | 89.3673 | 33.9214 |  |  |  | -7.6476 | 0.92767
1034 | 31.0133 | 30.7058 |  |  | 1910.7877 | 89.3453 | 32.9164 |  |  |  | -1.7837 | -4.9362
1035 | 32.2739 | 32.5598 |  |  | 1244.3646 | 89.3189 | 24.6415 |  |  |  | -10.6704 | 3.9505
1036 | 35.9085 | 35.9331 |  |  | 1384.5048 | 89.3198 | 31.98 |  |  |  | -8.5545 | 1.8346
1037 | 38.524 | 38.5193 |  |  | 1485.3489 | 89.2962 | 22.9588 |  |  |  | -0.89345 | -5.8265
1038 | 39.3236 | 38.9669 |  |  | 1516.1792 | 89.261 | 41.3471 |  |  |  | -8.2876 | 1.5676
1039 | 44.2348 | 44.3276 |  |  | 1705.5375 | 89.2482 | 37.5067 |  |  |  | -9.6393 | 2.9194
1040 | 45.0834 | 45.3612 |  |  | 1281.2063 | 89.2356 | 22.8313 |  |  |  | -8.8411 | 2.1212
1041 | 46.7732 | 46.3467 |  |  | 1329.2277 | 89.2426 | 34.7612 |  |  |  | -2.8776 | -3.8424
1042 | 49.045 | 49.4318 |  |  | 1393.7911 | 89.2473 | 36.0319 |  |  |  | -3.4854 | -3.2346
1043 | 50.8845 | 50.419 |  |  | 1446.0659 | 89.2419 | 22.3096 |  |  |  | -8.8411 | 2.1212
1044 | 50.8467 | 51.3426 |  |  | 1444.9927 | 89.2249 | 27.6322 |  |  |  | -10.6704 | 3.9505
1045 | 53.9821 | 53.4452 |  |  | 1534.096 | 89.2079 | 21.413 |  |  |  | -7.8532 | 1.1333
1046 | 51.9092 | 52.0233 |  |  | 1475.188 | 89.1861 | 13.8668 |  |  |  | -15.7566 | 9.0366
1047 | 52.3364 | 52.2501 |  |  | 1487.3281 | 89.1684 | 25.091 |  |  |  | -3.0334 | -3.6866
1048 | 53.979 | 53.9882 |  |  | 1534.0095 | 89.1507 | 15.8221 |  |  |  | -1.3043 | -5.4157
1049 | 53.8908 | 54.1739 |  |  | 1531.5006 | 89.1354 | 12.0408 |  |  |  | -35.7063 | 28.9863
1050 | 51.3142 | 51.7288 |  |  | 1458.2788 | 89.1335 | 7.3084 |  |  |  | -5.1705 | -1.5495
1051 | 51.8819 | 52.3556 |  |  | 1474.4122 | 89.1359 | 0 |  |  |  | -1.9883 | -4.7316
1052 | 49.3274 | 49.806 |  |  | 1401.8167 | 89.1314 | 0 |  |  |  | -18.8521 | 12.1322
1053 | 46.4691 | 46.4 |  |  | 1320.5859 | 89.1355 | 0 |  |  |  | -12.409 | 5.689
1054 | 45.3778 | 45.5685 |  |  | 1289.5745 | 89.1475 | 0 |  |  |  | -25.2954 | 18.5754
1055 | 40.7323 | 40.9033 |  |  | 1157.5551 | 89.1595 | 0 |  |  |  | -19.637 | 12.9171
1056 | 37.4447 | 37.4527 |  |  | 1443.7326 | 89.167 | 0 |  |  |  | -18.7379 | 12.0179
1057 | 32.6829 | 32.6973 |  |  | 1260.1351 | 89.1545 | 0 |  |  |  | -10.75 | 4.0301
1058 | 27.2746 | 27.0143 |  |  | 1680.4405 | 89.1661 | 0 |  |  |  | 0 | -6.7199
1059 | 21.6052 | 21.804 |  |  | 1331.1332 | 89.1572 | 0 |  |  |  | 0 | -6.7199
1060 | 16.9606 | 16.9908 |  |  | 1044.9706 | 89.1664 | 0 |  |  |  | 0 | -6.7199
1061 | 14.3433 | 14.24 |  |  | 883.7168 | 89.1733 | 0.019822 |  |  |  | 0 | -6.7199
1062 | 12.1529 | 12.2165 |  |  | 1447.4446 | 89.1835 | 6.5479 |  |  |  | 0 | -6.7199
1063 | 12.1155 | 12.0813 |  |  | 1442.9935 | 89.1686 | 12.0439 |  |  |  | 0 | -6.7199
1064 | 12.8827 | 12.7799 |  |  | 1534.3683 | 89.1561 | 12.9965 |  |  |  | 0 | -6.7199
1065 | 13.7017 | 13.6842 |  |  | 1631.9174 | 89.1393 | 15.6157 |  |  |  | 0 | -6.7199
1066 | 15.0025 | 14.8957 |  |  | 924.3298 | 89.1398 | 6.8125 |  |  |  | 0 | -6.7199
1067 | 14.8264 | 14.8916 |  |  | 913.4787 | 89.1545 | 17.8084 |  |  |  | 0 | -6.7199
1068 | 21.9875 | 22.1236 |  |  | 1354.6924 | 89.1682 | 36.1144 |  |  |  | 0 | -6.7199
1069 | 25.06 | 25.0325 |  |  | 1543.994 | 89.1729 | 17.9673 |  |  |  | 0 | -6.7199
1070 | 26.0077 | 25.9203 |  |  | 1602.3798 | 89.1544 | 20.6714 |  |  |  | 0 | -6.7199
1071 | 27.5358 | 27.489 |  |  | 1696.5299 | 89.1455 | 24.8439 |  |  |  | 0 | -6.7199
1072 | 30.2553 | 30.4681 |  |  | 1864.0808 | 89.1381 | 34.9935 |  |  |  | 0 | -6.7199
1073 | 36.014 | 36.1066 |  |  | 1388.5728 | 89.1407 | 53.8437 |  |  |  | 0 | -6.7199
1074 | 40.5486 | 40.5736 |  |  | 1563.411 | 89.1433 | 45.5219 |  |  |  | 0 | -6.7199
1075 | 43.3679 | 43.0918 |  |  | 1672.1105 | 89.1379 | 35.7232 |  |  |  | -19.1578 | 12.4379
1076 | 45.6593 | 45.9258 |  |  | 1297.5736 | 89.1384 | 54.3003 |  |  |  | -11.5502 | 4.8303
1077 | 51.6436 | 51.4956 |  |  | 1467.6384 | 89.1509 | 58.9093 |  |  |  | -8.5395 | 1.8196
1078 | 54.4869 | 54.759 |  |  | 1548.4423 | 89.1398 | 50.9226 |  |  |  | -20.8261 | 14.1062
1079 | 57.3491 | 56.8592 |  |  | 1322.2042 | 89.1365 | 29.3696 |  |  |  | -2.12 | -4.6
1080 | 57.9875 | 58.1394 |  |  | 1336.9242 | 89.1485 | 31.4982 |  |  |  | -3.0334 | -3.6866
1081 | 61.1874 | 61.6818 |  |  | 1410.6983 | 89.1592 | 55.5153 |  |  |  | -4.748 | -1.9719
1082 | 62.9634 | 62.6611 |  |  | 1451.645 | 89.1542 | 20.8801 |  |  |  | -1.5725 | -5.1475
1083 | 62.4921 | 62.2391 |  |  | 1440.7792 | 89.1417 | 14.492 |  |  |  | -27.6987 | 20.9788
1084 | 61.0616 | 60.6928 |  |  | 1407.798 | 89.1386 | 0 |  |  |  | -19.6618 | 12.9419
1085 | 59.904 | 60.1476 |  |  | 1381.1094 | 89.1372 | 0 |  |  |  | -12.2687 | 5.5487
1086 | 58.3818 | 58.8895 |  |  | 1346.015 | 89.1398 | 13.5658 |  |  |  | -1.9883 | -4.7316
1087 | 58.7777 | 58.4628 |  |  | 1355.1429 | 89.1519 | 15.9894 |  |  |  | -1.9883 | -4.7316
1088 | 58.2971 | 58.5219 |  |  | 1344.0608 | 89.1565 | 23.2319 |  |  |  | -1.7283 | -4.9916
1089 | 58.8934 | 59.0592 |  |  | 1357.8099 | 89.1657 | 24.6433 |  |  |  | -1.0493 | -5.6707
1090 | 59.2084 | 59.1292 |  |  | 1365.0711 | 89.1648 | 15.4543 |  |  |  | -1.8001 | -4.9198
1091 | 58.0891 | 57.8533 |  |  | 1339.2664 | 89.1639 | 16.4159 |  |  |  | -3.322 | -3.3979
1092 | 58.4086 | 58.7669 |  |  | 1346.6319 | 89.1731 | 22.3373 |  |  |  | -2.2758 | -4.4441
1093 | 60.1572 | 59.7484 |  |  | 1386.9457 | 89.1798 | 32.4029 |  |  |  | -2.12 | -4.6
1094 | 60.8195 | 60.9585 |  |  | 1402.2156 | 89.1765 | 23.7215 |  |  |  | -8.8411 | 2.1212
1095 | 62.2129 | 62.5139 |  |  | 1434.3427 | 89.1691 | 29.4212 |  |  |  | -19.4887 | 12.7688
1096 | 64.8931 | 65.1804 |  |  | 1496.1356 | 89.1542 | 40.748 |  |  |  | -1.0493 | -5.6707
1097 | 63.8317 | 63.7784 |  |  | 1471.6633 | 89.1365 | 16.9393 |  |  |  | -11.2832 | 4.5632
1098 | 63.0122 | 62.9764 |  |  | 1452.769 | 89.132 | 4.5815 |  |  |  | -3.1749 | -3.545
1099 | 61.9407 | 62.4465 |  |  | 1428.0659 | 89.1344 | 8.3415 |  |  |  | -3.1749 | -3.545
1100 | 61.0218 | 61.001 |  |  | 1406.8804 | 89.1384 | 0 |  |  |  | -15.9124 | 9.1924
1101 | 58.7594 | 58.3845 |  |  | 1354.7209 | 89.137 | 2.8198 |  |  |  | -12.149 | 5.429
1102 | 58.918 | 58.5079 |  |  | 1358.3757 | 89.1452 | 21.851 |  |  |  | -1.0493 | -5.6707
1103 | 59.3787 | 59.1521 |  |  | 1368.9977 | 89.1458 | 13.681 |  |  |  | -5.1705 | -1.5495
1104 | 58.1906 | 58.0425 |  |  | 1341.6064 | 89.1464 | 38.4485 |  |  |  | -1.7283 | -4.9916
1105 | 60.5732 | 60.0794 |  |  | 1396.5371 | 89.157 | 40.5765 |  |  |  | -6.978 | 0.25807
1106 | 62.0504 | 62.2107 |  |  | 1430.5954 | 89.152 | 27.2256 |  |  |  | -1.0493 | -5.6707
1107 | 63.0085 | 63.2652 |  |  | 1452.684 | 89.147 | 36.1035 |  |  |  | -6.2144 | -0.50557
1108 | 65.0006 | 64.478 |  |  | 1258.4102 | 89.136 | 10.1233 |  |  |  | -2.5602 | -4.1598
1109 | 62.6597 | 62.3196 |  |  | 1213.0896 | 89.1484 | 8.842 |  |  |  | -43.5825 | 36.8626
1110 | 61.8924 | 62.0918 |  |  | 1198.236 | 89.1577 | 13.6128 |  |  |  | -1.7283 | -4.9916
1111 | 61.4325 | 61.1396 |  |  | 1189.3323 | 89.1665 | 16.6982 |  |  |  | -1.9883 | -4.7316
1112 | 61.0851 | 61.4106 |  |  | 1182.6055 | 89.1753 | 16.462 |  |  |  | -1.7283 | -4.9916
1113 | 61.2586 | 61.5655 |  |  | 1185.9657 | 89.182 | 31.2349 |  |  |  | -4.8004 | -1.9196
1114 | 64.6643 | 64.9243 |  |  | 1251.8996 | 89.19 | 64.1207 |  |  |  | -4.9038 | -1.8161
1115 | 67.6054 | 68.2674 |  |  | 1308.8384 | 89.1991 | 67.3451 |  |  |  | -18.5066 | 11.7866
1116 | 70.0357 | 70.0578 |  |  | 1355.8897 | 89.2079 | 30.4677 |  |  |  | -1.0493 | -5.6707
1117 | 69.6725 | 70.0295 |  |  | 1348.8586 | 89.203 | 20.9621 |  |  |  | -1.7283 | -4.9916
1118 | 69.9662 | 70.3207 |  |  | 1354.5437 | 89.2065 | 8.8701 |  |  |  | -36.9505 | 30.2306
1119 | 66.3817 | 66.0958 |  |  | 1285.1484 | 89.2054 | 0 |  |  |  | -20.6102 | 13.8903
1120 | 67.8129 | 67.8066 |  |  | 1312.8565 | 89.2112 | 17.4391 |  |  |  | -1.4875 | -5.2324
1121 | 66.9409 | 66.4085 |  |  | 1295.9749 | 89.2167 | 13.1532 |  |  |  | -11.1349 | 4.4149
1122 | 65.8757 | 65.6258 |  |  | 1275.3524 | 89.2226 | 5.7144 |  |  |  | -3.6132 | -3.1068
1123 | 65.2969 | 65.9373 |  |  | 1264.1461 | 89.2297 | 10.9399 |  |  |  | -2.1665 | -4.5534
1124 | 64.0746 | 64.4593 |  |  | 1240.4822 | 89.2367 | 0 |  |  |  | -20.8465 | 14.1266
1125 | 60.3744 | 60.3036 |  |  | 1391.9546 | 89.2468 | 0 |  |  |  | -20.8465 | 14.1266
1126 | 57.7747 | 57.9537 |  |  | 1332.0176 | 89.2414 | 0 |  |  |  | -9.8634 | 3.1435
1127 | 51.2015 | 51.2387 |  |  | 1180.4686 | 89.2461 | 0 |  |  |  | -4.6127 | -2.1073
1128 | 45.7194 | 46.1156 |  |  | 1299.283 | 89.2521 | 0 |  |  |  | -9.5021 | 2.7821
1129 | 41.769 | 41.8256 |  |  | 1187.0158 | 89.2605 | 0 |  |  |  | -9.0553 | 2.3353
1130 | 37.0696 | 37.1044 |  |  | 1429.2732 | 89.2756 | 0 |  |  |  | -7.6528 | 0.93289
1131 | 34.1572 | 33.8935 |  |  | 1316.9803 | 89.2738 | 0 |  |  |  | 0 | -6.7199
1132 | 30.9444 | 30.6886 |  |  | 1193.1072 | 89.2883 | 0 |  |  |  | 0 | -6.7199
1133 | 27.9135 | 27.9043 |  |  | 1719.8013 | 89.2904 | 0 |  |  |  | 0 | -6.7199
1134 | 22.8348 | 22.7421 |  |  | 1406.8946 | 89.2647 | 0 |  |  |  | 0 | -6.7199
1135 | 19.151 | 19.1742 |  |  | 1179.9302 | 89.263 | 0 |  |  |  | 0 | -6.7199
1136 | 16.4361 | 16.3156 |  |  | 1012.6563 | 89.2767 | 1.9303 |  |  |  | 0 | -6.7199
1137 | 15.0875 | 15.1646 |  |  | 929.5686 | 89.2967 | 2.6862 |  |  |  | 0 | -6.7199
1138 | 14.0288 | 14.123 |  |  | 864.3425 | 89.3038 | 10.4271 |  |  |  | 0 | -6.7199
1139 | 13.7464 | 13.6533 |  |  | 1637.2406 | 89.3082 | 12.107 |  |  |  | 0 | -6.7199
1140 | 14.004 | 14.0367 |  |  | 1667.9185 | 89.2825 | 11.1031 |  |  |  | 0 | -6.7199
1141 | 13.97 | 14.0802 |  |  | 1663.8698 | 89.2567 | 15.0803 |  |  |  | 0 | -6.7199
1142 | 16.0517 | 15.9235 |  |  | 988.9771 | 89.2441 | 14.5789 |  |  |  | 0 | -6.7199
1143 | 18.5152 | 18.5107 |  |  | 1140.7565 | 89.2564 | 16.6071 |  |  |  | 0 | -6.7199
1144 | 21.0708 | 21.1327 |  |  | 1298.208 | 89.2624 | 24.6786 |  |  |  | 0 | -6.7199
1145 | 24.2332 | 24.2783 |  |  | 1493.0501 | 89.2772 | 17.7868 |  |  |  | 0 | -6.7199
1146 | 23.9644 | 24.0512 |  |  | 1476.4903 | 89.2627 | 9.9209 |  |  |  | 0 | -6.7199
1147 | 23.0841 | 23.2158 |  |  | 1422.2503 | 89.2483 | 0 |  |  |  | -25.806 | 19.0861
1148 | 18.3108 | 18.4398 |  |  | 1128.1607 | 89.2388 | 0 |  |  |  | -22.6888 | 15.9688
1149 | 14.1612 | 14.2078 |  |  | 872.4987 | 89.2448 | 0 |  |  |  | -13.0698 | 6.3498
1150 | 12.1464 | 12.1416 |  |  | 1446.6694 | 89.2543 | 6.3836 |  |  |  | -8.7472 | 2.0273
1151 | 11.0313 | 11.1216 |  |  | 1313.8595 | 89.2373 | 7.2346 |  |  |  | -3.7957 | -2.9242
1152 | 10.8402 | 10.8036 |  |  | 1291.1065 | 89.244 | 9.3924 |  |  |  | -1.8001 | -4.9198
1153 | 11.9043 | 12.0066 |  |  | 1417.8419 | 89.2511 | 15.6513 |  |  |  | -8.0988 | 1.3788
1154 | 16.1607 | 16.107 |  |  | 995.6879 | 89.2416 | 22.0829 |  |  |  | -1.7149 | -5.0051
1155 | 20.8236 | 20.9744 |  |  | 1282.9786 | 89.2539 | 29.7513 |  |  |  | -1.7149 | -5.0051
1156 | 26.0043 | 25.9782 |  |  | 1602.1713 | 89.2609 | 38.3231 |  |  |  | -2.2167 | -4.5033
1157 | 30.9797 | 31.2336 |  |  | 1908.7163 | 89.256 | 34.2774 |  |  |  | -1.559 | -5.1609
1158 | 34.4379 | 34.4948 |  |  | 1327.8021 | 89.239 | 27.8453 |  |  |  | -11.2782 | 4.5583
1159 | 36.8864 | 37.2071 |  |  | 1422.2096 | 89.2437 | 39.417 |  |  |  | -8.2876 | 1.5676
1160 | 41.034 | 40.7754 |  |  | 1582.1266 | 89.2343 | 39.4375 |  |  |  | -4.3959 | -2.3241
1161 | 43.536 | 43.9084 |  |  | 1678.5917 | 89.2216 | 40.6578 |  |  |  | -2.8776 | -3.8424
1162 | 46.2377 | 46.652 |  |  | 1314.0108 | 89.209 | 38.5259 |  |  |  | -27.2192 | 20.4993
1163 | 49.4353 | 49.2763 |  |  | 1404.8822 | 89.2145 | 39.1618 |  |  |  | -5.749 | -0.97094
1164 | 53.0055 | 53.4701 |  |  | 1506.3434 | 89.2038 | 36.6555 |  |  |  | -4.1328 | -2.5872
1165 | 54.1227 | 53.8552 |  |  | 1538.092 | 89.1813 | 28.4491 |  |  |  | -1.0493 | -5.6707
1166 | 55.2757 | 54.8414 |  |  | 1570.8578 | 89.1629 | 40.441 |  |  |  | -1.0493 | -5.6707
1167 | 56.7629 | 56.505 |  |  | 1308.6899 | 89.1501 | 42.4545 |  |  |  | -6.8222 | 0.10224
1168 | 59.9964 | 60.1647 |  |  | 1383.2394 | 89.1618 | 51.2288 |  |  |  | -11.2798 | 4.5598
1169 | 61.3512 | 61.421 |  |  | 1414.4753 | 89.1609 | 27.1636 |  |  |  | -1.5725 | -5.1475
1170 | 61.7734 | 61.8963 |  |  | 1424.2091 | 89.1559 | 31.2839 |  |  |  | -1.1484 | -5.5715
1171 | 63.99 | 63.995 |  |  | 1475.3131 | 89.1509 | 41.1565 |  |  |  | -19.4887 | 12.7688
1172 | 65.8526 | 66.4048 |  |  | 1518.2567 | 89.137 | 30.6462 |  |  |  | -1.5725 | -5.1475
1173 | 65.4333 | 65.9883 |  |  | 1266.7877 | 89.1296 | 32.6385 |  |  |  | -1.7283 | -4.9916
1174 | 67.2343 | 67.4075 |  |  | 1301.6539 | 89.1434 | 38.7678 |  |  |  | -18.3507 | 11.6308
1175 | 69.5981 | 68.9606 |  |  | 1347.4172 | 89.1568 | 43.8135 |  |  |  | -1.5725 | -5.1475
1176 | 69.1369 | 69.1861 |  |  | 1338.4886 | 89.166 | 35.9891 |  |  |  | -1.0493 | -5.6707
1177 | 71.6444 | 71.3033 |  |  | 1387.0335 | 89.1752 | 35.0352 |  |  |  | -5.8419 | -0.87807
1178 | 72.3639 | 72.0444 |  |  | 1400.9641 | 89.1718 | 36.5329 |  |  |  | -8.8411 | 2.1212
1179 | 71.9049 | 72.2532 |  |  | 1392.0777 | 89.1644 | 37.2263 |  |  |  | -8.8411 | 2.1212
1180 | 72.8069 | 72.6017 |  |  | 1409.5403 | 89.1635 | 37.6333 |  |  |  | -10.9072 | 4.1873
1181 | 75.8972 | 75.8607 |  |  | 1469.3682 | 89.1585 | 40.6037 |  |  |  | -6.2144 | -0.50557
1182 | 75.593 | 75.8266 |  |  | 1463.4794 | 89.146 | 32.6714 |  |  |  | -2.6795 | -4.0404
1183 | 75.5472 | 76.1257 |  |  | 1462.5919 | 89.135 | 20.6707 |  |  |  | -0.89345 | -5.8265
1184 | 76.7301 | 76.4491 |  |  | 1485.4934 | 89.1374 | 32.1333 |  |  |  | -12.7255 | 6.0055
1185 | 77.6047 | 76.9561 |  |  | 1502.4251 | 89.1291 | 41.5711 |  |  |  | -8.8411 | 2.1212
1186 | 77.372 | 77.2614 |  |  | 1497.9209 | 89.1265 | 39.625 |  |  |  | -1.5725 | -5.1475
1187 | 78.44 | 78.9433 |  |  | 1518.5958 | 89.1229 | 44.8524 |  |  |  | -10.9072 | 4.1873
1188 | 80.6656 | 80.4956 |  |  | 1561.6834 | 89.1203 | 31.4196 |  |  |  | -1.5725 | -5.1475
1189 | 78.6885 | 78.4188 |  |  | 1523.408 | 89.1216 | 35.2547 |  |  |  | -0.89345 | -5.8265
1190 | 81.7287 | 81.416 |  |  | 1582.2654 | 89.119 | 36.4123 |  |  |  | -9.7682 | 3.0482
1191 | 79.828 | 80.575 |  |  | 1545.4683 | 89.1242 | 31.9477 |  |  |  | -6.8456 | 0.12569
1192 | 81.6396 | 81.5977 |  |  | 1580.5396 | 89.1216 | 49.6654 |  |  |  | -11.8477 | 5.1277
1193 | 83.752 | 84.1468 |  |  | 1621.4375 | 89.1268 | 35.9772 |  |  |  | -8.8411 | 2.1212
1194 | 82.6935 | 82.0762 |  |  | 1600.9437 | 89.1321 | 27.3517 |  |  |  | -1.5725 | -5.1475
1195 | 84.3294 | 83.5252 |  |  | 1632.6146 | 89.1381 | 26.4167 |  |  |  | -3.6481 | -3.0718
1196 | 84.1459 | 83.6398 |  |  | 1629.0621 | 89.1386 | 39.7783 |  |  |  | -9.9291 | 3.2092
1197 | 85.3715 | 85.659 |  |  | 1652.7909 | 89.1392 | 37.9541 |  |  |  | -7.0779 | 0.358
1198 | 83.0016 | 82.9029 |  |  | 1606.9093 | 89.1397 | 33.9793 |  |  |  | -7.0779 | 0.358
1199 | 84.3783 | 83.9292 |  |  | 1633.5614 | 89.1403 | 53.8978 |  |  |  | -11.7539 | 5.034
1200 | 84.7975 | 85.5339 |  |  | 1641.6781 | 89.1408 | 34.9705 |  |  |  | -5.0843 | -1.6357
1201 | 87.1205 | 86.356 |  |  | 1686.6511 | 89.1414 | 39.5421 |  |  |  | -5.8419 | -0.87807
1202 | 87.241 | 87.5638 |  |  | 1688.9837 | 89.1419 | 40.5504 |  |  |  | -2.9472 | -3.7727
1203 | 86.6975 | 86.5119 |  |  | 1678.4617 | 89.1424 | 39.3496 |  |  |  | -8.8411 | 2.1212
1204 | 87.7508 | 87.0676 |  |  | 1698.8524 | 89.1423 | 44.7237 |  |  |  | -13.6347 | 6.9148
1205 | 88.5048 | 87.8812 |  |  | 1713.4509 | 89.1421 | 26.5641 |  |  |  | -5.4259 | -1.294
1206 | 86.7367 | 87.5079 |  |  | 1679.2202 | 89.1419 | 44.8952 |  |  |  | -4.3861 | -2.3338
1207 | 89.5955 | 90.2474 |  |  | 1734.5659 | 89.1425 | 40.6404 |  |  |  | -19.299 | 12.5791
1208 | 87.7282 | 87.5318 |  |  | 1698.4148 | 89.1423 | 41.9656 |  |  |  | -1.7283 | -4.9916
1209 | 89.9719 | 89.158 |  |  | 1741.8534 | 89.1422 | 42.3968 |  |  |  | -4.3861 | -2.3338
1210 | 89.1552 | 88.8266 |  |  | 1726.0427 | 89.142 | 41.8763 |  |  |  | -4.3861 | -2.3338
1211 | 91.8823 | 92.6566 |  |  | 1778.8388 | 89.1425 | 46.0731 |  |  |  | -4.0136 | -2.7063
1212 | 90.459 | 90.3804 |  |  | 1751.2833 | 89.1424 | 31.8984 |  |  |  | -2.5237 | -4.1963
1213 | 91.877 | 91.3358 |  |  | 1778.7356 | 89.1422 | 46.5036 |  |  |  | -5.534 | -1.186
1214 | 92.8102 | 92.0809 |  |  | 1796.8026 | 89.142 | 43.6261 |  |  |  | -5.9693 | -0.75063
1215 | 90.7459 | 90.2195 |  |  | 1756.838 | 89.1419 | 30.8434 |  |  |  | -8.8411 | 2.1212
1216 | 93.4457 | 94.1908 |  |  | 1809.1073 | 89.1424 | 47.3357 |  |  |  | -11.8441 | 5.1242
1217 | 93.3691 | 93.0362 |  |  | 1807.6235 | 89.1422 | 46.3218 |  |  |  | -3.5986 | -3.1214
1218 | 91.8459 | 91.0302 |  |  | 1778.1333 | 89.1421 | 36.372 |  |  |  | -4.5072 | -2.2127
1219 | 91.5119 | 91.0478 |  |  | 1771.6687 | 89.1419 | 34.3581 |  |  |  | -11.1264 | 4.4065
1220 | 92.6419 | 93.2279 |  |  | 1793.5447 | 89.1425 | 43.9221 |  |  |  | -1.5725 | -5.1475
1221 | 92.2836 | 91.9611 |  |  | 1786.6081 | 89.1423 | 48.8857 |  |  |  | -8.3288 | 1.6089
1222 | 95.0602 | 94.2181 |  |  | 1840.3624 | 89.1421 | 33.3656 |  |  |  | -11.1264 | 4.4065
1223 | 93.6752 | 93.2557 |  |  | 1813.5485 | 89.1487 | 37.8906 |  |  |  | -1.5725 | -5.1475
1224 | 94.6229 | 93.756 |  |  | 1831.896 | 89.1413 | 37.0088 |  |  |  | -4.2303 | -2.4897
1225 | 94.1599 | 94.2335 |  |  | 1822.9334 | 89.1486 | 33.7102 |  |  |  | -8.8411 | 2.1212
1226 | 94.4826 | 93.5603 |  |  | 1829.1807 | 89.1479 | 48.0063 |  |  |  | -8.8411 | 2.1212
1227 | 93.2968 | 93.9707 |  |  | 1806.2244 | 89.1472 | 48.872 |  |  |  | -8.8411 | 2.1212
1228 | 94.216 | 94.078 |  |  | 1824.0189 | 89.1398 | 34.2128 |  |  |  | -4.2303 | -2.4897
1229 | 94.5 | 94.6942 |  |  | 1829.5168 | 89.1471 | 38.5686 |  |  |  | -3.8578 | -2.8622
1230 | 95.644 | 95.7418 |  |  | 1851.6646 | 89.1465 | 37.7496 |  |  |  | -8.8411 | 2.1212
1231 | 94.246 | 93.9179 |  |  | 1824.6006 | 89.1458 | 37.071 |  |  |  | -7.8178 | 1.0978
1232 | 93.6189 | 93.0199 |  |  | 1812.46 | 89.1451 | 38.5567 |  |  |  | -10.2992 | 3.5793
1233 | 94.6901 | 94.3766 |  |  | 1833.1977 | 89.1394 | 35.2609 |  |  |  | -5.8419 | -0.87807
1234 | 96.0784 | 95.3235 |  |  | 1860.075 | 89.1467 | 48.9051 |  |  |  | -3.8578 | -2.8622
1235 | 96.1672 | 95.3438 |  |  | 1861.7948 | 89.1413 | 48.6844 |  |  |  | -1.5725 | -5.1475
1236 | 96.5628 | 96.1459 |  |  | 1869.4536 | 89.1439 | 36.0722 |  |  |  | -11.1264 | 4.4065
1237 | 97.1572 | 96.5831 |  |  | 1880.9609 | 89.1379 | 39.7365 |  |  |  | -6.6065 | -0.11339
1238 | 95.1407 | 94.6286 |  |  | 1841.9207 | 89.1341 | 39.1216 |  |  |  | -5.0157 | -1.7042
1239 | 94.8881 | 95.6449 |  |  | 1837.032 | 89.1469 | 35.6671 |  |  |  | -8.8411 | 2.1212
1240 | 94.3528 | 94.9035 |  |  | 1826.6676 | 89.1462 | 50.2012 |  |  |  | -12.4791 | 5.7591
1241 | 97.8885 | 98.3705 |  |  | 1895.1185 | 89.1456 | 51.3159 |  |  |  | -3.241 | -3.4789
1242 | 97.3248 | 96.7738 |  |  | 1884.2061 | 89.1338 | 36.2422 |  |  |  | -3.5986 | -3.1214
1243 | 96.2428 | 95.3807 |  |  | 1863.2577 | 89.1354 | 40.0446 |  |  |  | -2.5237 | -4.1963
1244 | 96.5312 | 97.2721 |  |  | 1868.8407 | 89.1393 | 38.9812 |  |  |  | -69.7213 | 63.0014
1245 | 99.7847 | 100.3143 |  |  | 1931.8296 | 89.1355 | 38.9151 |  |  |  | -1.7283 | -4.9916
1246 | 96.73 | 97.4084 |  |  | 1872.6907 | 89.133 | 39.2726 |  |  |  | -34.195 | 27.475
1247 | 96.8303 | 96.9712 |  |  | 1874.6323 | 89.1347 | 39.3557 |  |  |  | -1.8057 | -4.9142
1248 | 95.7582 | 94.8903 |  |  | 1853.8754 | 89.1363 | 39.8477 |  |  |  | -2.8832 | -3.8367
1249 | 95.6919 | 95.0552 |  |  | 1852.5931 | 89.1402 | 39.4218 |  |  |  | -1.698 | -5.0219
1250 | 95.1094 | 94.5184 |  |  | 1841.3163 | 89.1428 | 39.0998 |  |  |  | -3.5727 | -3.1472
1251 | 96.2672 | 96.7146 |  |  | 1863.731 | 89.1494 | 39.4037 |  |  |  | -4.091 | -2.6289
1252 | 96.4265 | 97.2409 |  |  | 1866.8137 | 89.144 | 38.8253 |  |  |  | -4.5467 | -2.1733
1253 | 96.3853 | 97.2977 |  |  | 1866.0161 | 89.1444 | 39.3979 |  |  |  | -4.7792 | -1.9407
1254 | 95.0352 | 95.2344 |  |  | 1839.879 | 89.1408 | 39.9079 |  |  |  | -4.7068 | -2.0131
1255 | 97.5342 | 98.2998 |  |  | 1888.2602 | 89.148 | 38.2639 |  |  |  | -2.1665 | -4.5534
1256 | 94.609 | 94.1775 |  |  | 1831.6283 | 89.1362 | 42.1442 |  |  |  | -31.8665 | 25.1466
1257 | 94.9356 | 94.0865 |  |  | 1837.9514 | 89.1449 | 30.1967 |  |  |  | -4.091 | -2.6289
1258 | 94.3115 | 94.0407 |  |  | 1825.8676 | 89.1459 | 18.8022 |  |  |  | -14.757 | 8.0371
1259 | 93.2111 | 93.4586 |  |  | 1804.5641 | 89.1453 | 30.1403 |  |  |  | -5.0203 | -1.6997
1260 | 95.3938 | 96.1382 |  |  | 1846.8219 | 89.1396 | 37.0654 |  |  |  | -1.0984 | -5.6216
1261 | 93.1713 | 92.3741 |  |  | 1803.7942 | 89.1469 | 38.3536 |  |  |  | -3.7937 | -2.9262
1262 | 97.2215 | 97.6606 |  |  | 1882.2065 | 89.1395 | 37.3279 |  |  |  | -3.6886 | -3.0313
1263 | 95.3837 | 95.5554 |  |  | 1846.6267 | 89.1356 | 37.7075 |  |  |  | -18.9296 | 12.2096
1264 | 93.7323 | 94.4527 |  |  | 1814.6541 | 89.1443 | 37.4145 |  |  |  | -1.698 | -5.0219
1265 | 94.1559 | 94.5829 |  |  | 1822.8555 | 89.1386 | 37.6439 |  |  |  | -1.5084 | -5.2115
1266 | 93.5743 | 93.7812 |  |  | 1811.5951 | 89.1459 | 38.203 |  |  |  | -3.9833 | -2.7366
1267 | 95.9068 | 95.594 |  |  | 1856.7529 | 89.1385 | 38.4614 |  |  |  | -5.3175 | -1.4024
1268 | 95.3056 | 95.4015 |  |  | 1845.1141 | 89.141 | 37.0169 |  |  |  | -5.6592 | -1.0607
1269 | 94.5276 | 95.0973 |  |  | 1830.0525 | 89.1483 | 41.5083 |  |  |  | -4.091 | -2.6289
1270 | 95.5764 | 94.8852 |  |  | 1850.356 | 89.1476 | 26.9498 |  |  |  | -2.7569 | -3.963
1271 | 93.1078 | 93.5122 |  |  | 1802.5653 | 89.147 | 25.9864 |  |  |  | -23.4282 | 16.7082
1272 | 93.2667 | 93.9862 |  |  | 1805.6408 | 89.1396 | 38.5838 |  |  |  | -4.4635 | -2.2564
1273 | 94.1351 | 93.9287 |  |  | 1822.454 | 89.1401 | 38.5626 |  |  |  | -5.9674 | -0.75253
1274 | 95.6627 | 96.5432 |  |  | 1852.0279 | 89.1474 | 28.3459 |  |  |  | -1.698 | -5.0219
1275 | 93.6408 | 92.7996 |  |  | 1812.8835 | 89.142 | 17.4887 |  |  |  | -19.7936 | 13.0737
1276 | 90.8531 | 91.1454 |  |  | 1758.9144 | 89.1425 | 15.8068 |  |  |  | -4.6328 | -2.0872
1277 | 90.6384 | 89.8856 |  |  | 1754.7571 | 89.1424 | 28.2908 |  |  |  | -1.5084 | -5.2115
1278 | 90.041 | 90.8791 |  |  | 1743.1908 | 89.1422 | 27.9585 |  |  |  | -1.698 | -5.0219
1279 | 90.5697 | 89.7648 |  |  | 1753.427 | 89.142 | 16.9257 |  |  |  | -1.8057 | -4.9142
1280 | 90.0952 | 90.7334 |  |  | 1744.2413 | 89.1419 | 28.886 |  |  |  | -1.8057 | -4.9142
1281 | 90.055 | 89.311 |  |  | 1743.4615 | 89.1424 | 18.613 |  |  |  | -3.1178 | -3.6022
1282 | 88.8791 | 88.1794 |  |  | 1720.6974 | 89.1422 | 24.6482 |  |  |  | -2.1665 | -4.5534
1283 | 89.5493 | 90.4446 |  |  | 1733.6716 | 89.1421 | 26.974 |  |  |  | -2.1665 | -4.5534
1284 | 87.6525 | 86.7927 |  |  | 1696.9507 | 89.1419 | 11.8555 |  |  |  | -20.8465 | 14.1266
1285 | 85.5264 | 85.5047 |  |  | 1655.7884 | 89.1425 | 19.1592 |  |  |  | -5.1013 | -1.6186
1286 | 85.3439 | 84.5448 |  |  | 1652.2549 | 89.1423 | 25.6964 |  |  |  | -3.2545 | -3.4654
1287 | 85.5389 | 85.4042 |  |  | 1656.03 | 89.1421 | 15.8427 |  |  |  | -17.6856 | 10.9657
1288 | 83.2255 | 82.9933 |  |  | 1611.2433 | 89.142 | 22.317 |  |  |  | -3.5413 | -3.1786
1289 | 84.3996 | 84.8671 |  |  | 1633.9731 | 89.1425 | 24.2079 |  |  |  | -4.4635 | -2.2564
1290 | 83.5628 | 84.2198 |  |  | 1617.7733 | 89.1423 | 11.3562 |  |  |  | -37.3888 | 30.6688
1291 | 81.1703 | 81.6546 |  |  | 1571.455 | 89.1422 | 18.3499 |  |  |  | -15.8821 | 9.1622
1292 | 80.7192 | 79.9916 |  |  | 1562.7216 | 89.1381 | 19.4305 |  |  |  | 0 | -6.7199
1293 | 82.1383 | 82.0112 |  |  | 1590.195 | 89.1348 | 26.7496 |  |  |  | 0 | -6.7199
1294 | 80.5866 | 80.6332 |  |  | 1560.1536 | 89.1409 | 17.0542 |  |  |  | 0 | -6.7199
1295 | 78.3965 | 78.7765 |  |  | 1517.7546 | 89.1375 | 9.1412 |  |  |  | 0 | -6.7199
1296 | 80.3622 | 79.6362 |  |  | 1555.8101 | 89.1302 | 24.9556 |  |  |  | 0 | -6.7199
1297 | 79.4334 | 79.0633 |  |  | 1537.8281 | 89.1323 | 25.8703 |  |  |  | 0 | -6.7199
1298 | 80.0493 | 80.0498 |  |  | 1549.7528 | 89.1305 | 28.291 |  |  |  | 0 | -6.7199
1299 | 79.9356 | 79.1536 |  |  | 1547.5513 | 89.1326 | 17.259 |  |  |  | 0 | -6.7199
1300 | 77.6874 | 77.6186 |  |  | 1504.0264 | 89.1348 | 15.6752 |  |  |  | 0 | -6.7199
1301 | 77.7089 | 77.7314 |  |  | 1504.4416 | 89.133 | 30.9843 |  |  |  | 0 | -6.7199
1302 | 79.486 | 80.1794 |  |  | 1538.8472 | 89.1311 | 15.6687 |  |  |  | 0 | -6.7199
1303 | 76.6088 | 77.0353 |  |  | 1483.1435 | 89.1292 | 18.6047 |  |  |  | 0 | -6.7199
1304 | 77.1927 | 76.772 |  |  | 1494.4493 | 89.1257 | 18.1864 |  |  |  | 0 | -6.7199
1305 | 75.8867 | 76.3689 |  |  | 1469.1639 | 89.1222 | 14.5661 |  |  |  | 0 | -6.7199
1306 | 77.7908 | 77.6729 |  |  | 1506.0287 | 89.1238 | 26.9183 |  |  |  | 0 | -6.7199
1307 | 77.188 | 77.0872 |  |  | 1494.3573 | 89.1211 | 24.3134 |  |  |  | 0 | -6.7199
1308 | 75.4699 | 74.9632 |  |  | 1461.095 | 89.1176 | 24.4124 |  |  |  | 0 | -6.7199
1309 | 76.3263 | 76.1816 |  |  | 1477.6752 | 89.1192 | 27.1661 |  |  |  | 0 | -6.7199
1310 | 75.0199 | 75.233 |  |  | 1452.3838 | 89.1156 | 15.6872 |  |  |  | -19.3249 | 12.605
1311 | 74.6088 | 73.9417 |  |  | 1444.4246 | 89.1172 | 15.2689 |  |  |  | -14.4298 | 7.7099
1312 | 75.027 | 75.6117 |  |  | 1452.5203 | 89.1188 | 26.4295 |  |  |  | -8.9186 | 2.1987
1313 | 75.6194 | 75.1951 |  |  | 1463.99 | 89.1204 | 23.3471 |  |  |  | -25.435 | 18.715
1314 | 72.8376 | 72.8682 |  |  | 1410.1331 | 89.122 | 23.5523 |  |  |  | -16.9649 | 10.2449
1315 | 73.7045 | 73.0147 |  |  | 1426.9165 | 89.1253 | 27.0608 |  |  |  | -13.2655 | 6.5456
1316 | 75.9242 | 75.3164 |  |  | 1469.8911 | 89.1286 | 14.3316 |  |  |  | -1.9883 | -4.7316
1317 | 73.8335 | 73.5636 |  |  | 1429.415 | 89.1302 | 17.0223 |  |  |  | -17.2249 | 10.5049
1318 | 73.5644 | 73.4437 |  |  | 1424.2055 | 89.1343 | 16.8298 |  |  |  | -1.9883 | -4.7316
1319 | 73.4134 | 73.7179 |  |  | 1421.2812 | 89.1384 | 14.1744 |  |  |  | -1.4875 | -5.2324
1320 | 74.3239 | 74.4123 |  |  | 1438.9094 | 89.137 | 23.6925 |  |  |  | -1.9883 | -4.7316
1321 | 72.9206 | 73.5825 |  |  | 1411.7419 | 89.1339 | 28.7361 |  |  |  | -1.9883 | -4.7316
1322 | 74.5148 | 74.083 |  |  | 1442.6048 | 89.138 | 41.0037 |  |  |  | -5.9977 | -0.72225
1323 | 75.4501 | 75.6782 |  |  | 1460.7129 | 89.1349 | 35.123 |  |  |  | -1.7283 | -4.9916
1324 | 75.9939 | 75.9453 |  |  | 1471.2396 | 89.1373 | 52.9403 |  |  |  | -2.9401 | -3.7798
1325 | 77.2395 | 77.9096 |  |  | 1495.3555 | 89.1342 | 49.8949 |  |  |  | -1.7283 | -4.9916
1326 | 77.8084 | 77.4142 |  |  | 1506.3678 | 89.1314 | 38.5859 |  |  |  | -62.959 | 56.239
1327 | 81.083 | 80.5423 |  |  | 1569.7657 | 89.1296 | 33.1541 |  |  |  | -1.9883 | -4.7316
1328 | 78.6087 | 79.2485 |  |  | 1521.8626 | 89.1317 | 34.1301 |  |  |  | -3.3442 | -3.3758
1329 | 81.71 | 80.9099 |  |  | 1581.9034 | 89.1299 | 38.4299 |  |  |  | -17.3138 | 10.5939
1330 | 79.6035 | 79.1664 |  |  | 1541.1215 | 89.1359 | 25.2939 |  |  |  | -9.9956 | 3.2757
1331 | 80.6052 | 81.2934 |  |  | 1560.5152 | 89.1299 | 27.8673 |  |  |  | -16.953 | 10.2331
1332 | 80.2713 | 80.3286 |  |  | 1554.0506 | 89.1321 | 29.5221 |  |  |  | -2.6492 | -4.0707
1333 | 79.9434 | 80.2934 |  |  | 1547.7013 | 89.1342 | 17.9314 |  |  |  | -0.82943 | -5.8905
1334 | 80.3061 | 79.9485 |  |  | 1554.7246 | 89.1364 | 17.6829 |  |  |  | -5.8413 | -0.8786
1335 | 78.0239 | 78.6017 |  |  | 1510.5407 | 89.1344 | 29.7982 |  |  |  | -9.7333 | 3.0134
1336 | 78.3319 | 78.3898 |  |  | 1516.5043 | 89.1326 | 26.363 |  |  |  | -1.1267 | -5.5932
1337 | 78.685 | 79.0562 |  |  | 1523.3392 | 89.1307 | 27.4145 |  |  |  | -1.8057 | -4.9142
1338 | 78.6736 | 77.9375 |  |  | 1523.1185 | 89.1288 | 26.9534 |  |  |  | -1.1267 | -5.5932
1339 | 79.5185 | 79.4325 |  |  | 1539.4764 | 89.1262 | 27.0346 |  |  |  | -2.1665 | -4.5534
1340 | 79.4249 | 79.6801 |  |  | 1537.6646 | 89.1235 | 27.7801 |  |  |  | -2.1665 | -4.5534
1341 | 80.3806 | 80.5705 |  |  | 1556.1654 | 89.1209 | 27.0922 |  |  |  | -4.9482 | -1.7718
1342 | 81.0881 | 81.7608 |  |  | 1569.8631 | 89.1222 | 26.977 |  |  |  | -2.1665 | -4.5534
1343 | 80.239 | 79.8171 |  |  | 1553.4241 | 89.1236 | 27.9965 |  |  |  | -6.9287 | 0.20875
1344 | 79.0696 | 78.2947 |  |  | 1530.7845 | 89.125 | 24.4545 |  |  |  | -3.1178 | -3.6022
1345 | 79.1594 | 79.5594 |  |  | 1532.5235 | 89.1223 | 37.2782 |  |  |  | -6.4359 | -0.28399
1346 | 81.3547 | 81.2652 |  |  | 1575.0244 | 89.1197 | 37.4525 |  |  |  | -4.7699 | -1.95
1347 | 80.8689 | 81.6647 |  |  | 1565.6191 | 89.1211 | 25.0767 |  |  |  | -5.9845 | -0.73542
1348 | 80.0558 | 80.2256 |  |  | 1549.8773 | 89.1224 | 27.5205 |  |  |  | -1.9883 | -4.7316
1349 | 80.2619 | 80.5165 |  |  | 1553.8692 | 89.1238 | 28.9789 |  |  |  | -1.9883 | -4.7316
1350 | 80.2927 | 79.5547 |  |  | 1554.4652 | 89.1252 | 22.7942 |  |  |  | -1.7283 | -4.9916
1351 | 80.2676 | 80.8558 |  |  | 1553.9778 | 89.1266 | 4.0163 |  |  |  | -1.0493 | -5.6707
1352 | 80.2088 | 80.5774 |  |  | 1552.8406 | 89.128 | 0 |  |  |  | -22.1877 | 15.4677
1353 | 75.4535 | 76.0564 |  |  | 1460.777 | 89.1293 | 17.3476 |  |  |  | -17.8339 | 11.114
1354 | 77.2596 | 77.3705 |  |  | 1495.7448 | 89.1309 | 0 |  |  |  | -1.9883 | -4.7316
1355 | 74.0003 | 73.4651 |  |  | 1432.6447 | 89.1282 | 0 |  |  |  | -8.6952 | 1.9753
1356 | 71.9216 | 72.6277 |  |  | 1392.4007 | 89.1298 | 13.0379 |  |  |  | -1.9883 | -4.7316
1357 | 71.6635 | 71.1573 |  |  | 1387.4038 | 89.1356 | 5.7745 |  |  |  | -10.9566 | 4.2367
1358 | 68.6409 | 68.3684 |  |  | 1328.886 | 89.1382 | 0 |  |  |  | -25.54 | 18.8201
1359 | 66.0857 | 66.3994 |  |  | 1279.4172 | 89.1503 | 0 |  |  |  | -20.8887 | 14.1687
1360 | 63.3926 | 64.0083 |  |  | 1227.2799 | 89.1623 | 0 |  |  |  | -18.2335 | 11.5136
1361 | 63.0546 | 62.8229 |  |  | 1220.7356 | 89.1724 | 0 |  |  |  | -10.6918 | 3.9719
1362 | 60.0053 | 59.7354 |  |  | 1383.4445 | 89.1816 | 0 |  |  |  | -7.8445 | 1.1246
1363 | 58.0314 | 57.965 |  |  | 1337.9348 | 89.1783 | 10.2771 |  |  |  | 0 | -6.7199
1364 | 58.1603 | 57.9384 |  |  | 1340.9072 | 89.1851 | 22.4918 |  |  |  | 0 | -6.7199
1365 | 58.9902 | 59.1586 |  |  | 1360.0417 | 89.1919 | 36.9993 |  |  |  | 0 | -6.7199
1366 | 61.1995 | 60.6556 |  |  | 1410.9772 | 89.1886 | 31.4372 |  |  |  | 0 | -6.7199
1367 | 62.8709 | 63.4019 |  |  | 1449.5117 | 89.1812 | 17.7925 |  |  |  | 0 | -6.7199
1368 | 61.1426 | 61.6023 |  |  | 1409.6665 | 89.1662 | 16.7011 |  |  |  | 0 | -6.7199
1369 | 61.621 | 61.9747 |  |  | 1420.6954 | 89.1613 | 0 |  |  |  | 0 | -6.7199
1370 | 58.0583 | 58.3801 |  |  | 1338.5568 | 89.1563 | 0 |  |  |  | 0 | -6.7199
1371 | 58.1109 | 57.5449 |  |  | 1339.7681 | 89.1655 | 18.9401 |  |  |  | 0 | -6.7199
1372 | 58.4692 | 58.4818 |  |  | 1348.0302 | 89.1746 | 18.671 |  |  |  | 0 | -6.7199
1373 | 58.8942 | 58.705 |  |  | 1357.8279 | 89.1814 | 9.1077 |  |  |  | 0 | -6.7199
1374 | 56.4727 | 57.0333 |  |  | 1301.9996 | 89.1781 | 5.1256 |  |  |  | 0 | -6.7199
1375 | 56.168 | 55.926 |  |  | 1294.9744 | 89.1887 | 12.1917 |  |  |  | 0 | -6.7199
1376 | 55.4501 | 55.9489 |  |  | 1278.4218 | 89.1978 | 0 |  |  |  | 0 | -6.7199
1377 | 51.4745 | 51.7701 |  |  | 1186.7642 | 89.207 | 0 |  |  |  | 0 | -6.7199
1378 | 45.744 | 45.9011 |  |  | 1299.9804 | 89.2131 | 0 |  |  |  | 0 | -6.7199
1379 | 41.6367 | 41.983 |  |  | 1183.257 | 89.2203 | 0 |  |  |  | -31.162 | 24.442
1380 | 36.1416 | 36.1435 |  |  | 1393.4894 | 89.2263 | 0 |  |  |  | -54.2598 | 47.5399
1381 | 31.7279 | 31.6386 |  |  | 1223.3149 | 89.2209 | 0 |  |  |  | -23.1093 | 16.3894
1382 | 28.8148 | 28.8198 |  |  | 1110.9973 | 89.2295 | 0 |  |  |  | -17.0693 | 10.3493
1383 | 28.4483 | 28.4764 |  |  | 1096.8639 | 89.2355 | 18.8593 |  |  |  | -3.0031 | -3.7168
1384 | 32.3577 | 32.506 |  |  | 1247.5971 | 89.2409 | 34.5707 |  |  |  | -2.2438 | -4.4761
1385 | 35.5109 | 35.1576 |  |  | 1369.1743 | 89.251 | 24.1699 |  |  |  | -3.0031 | -3.7168
1386 | 36.1674 | 35.966 |  |  | 1394.4849 | 89.2456 | 15.9216 |  |  |  | -1.1267 | -5.5932
1387 | 37.3315 | 37.4887 |  |  | 1439.3684 | 89.2402 | 23.2059 |  |  |  | -1.3817 | -5.3382
1388 | 38.7802 | 39.1454 |  |  | 1495.225 | 89.2232 | 32.4682 |  |  |  | -3.4716 | -3.2483
1389 | 41.793 | 41.8476 |  |  | 1611.3908 | 89.201 | 40.8455 |  |  |  | -3.8293 | -2.8906
1390 | 44.726 | 44.3979 |  |  | 1271.0516 | 89.1905 | 40.3185 |  |  |  | -5.5964 | -1.1236
1391 | 48.9308 | 48.471 |  |  | 1390.5445 | 89.1996 | 55.6877 |  |  |  | -5.3906 | -1.3293
1392 | 53.1359 | 53.0847 |  |  | 1510.0476 | 89.1963 | 44.0795 |  |  |  | -4.571 | -2.1489
1393 | 53.7051 | 54.0015 |  |  | 1526.2252 | 89.1779 | 16.016 |  |  |  | -2.1665 | -4.5534
1394 | 54.249 | 54.6147 |  |  | 1541.6804 | 89.1594 | 23.0261 |  |  |  | -2.7141 | -4.0059
1395 | 55.5642 | 55.846 |  |  | 1579.0583 | 89.1426 | 24.6005 |  |  |  | -1.9883 | -4.7316
1396 | 54.2971 | 54.2939 |  |  | 1543.0471 | 89.1386 | 12.989 |  |  |  | -12.409 | 5.689
1397 | 53.9789 | 54.2632 |  |  | 1534.0054 | 89.1312 | 8.5141 |  |  |  | -1.9883 | -4.7316
1398 | 54.2148 | 54.5019 |  |  | 1540.7096 | 89.1294 | 8.6093 |  |  |  | -6.9719 | 0.25201
1399 | 52.5193 | 52.4535 |  |  | 1492.5243 | 89.1267 | 11.0828 |  |  |  | -3.582 | -3.1379
1400 | 52.2556 | 52.3789 |  |  | 1485.0316 | 89.1232 | 6.0076 |  |  |  | -17.2249 | 10.5049
1401 | 49.1508 | 49.2216 |  |  | 1396.7988 | 89.1196 | 0 |  |  |  | -37.2105 | 30.4906
1402 | 48.5084 | 48.7888 |  |  | 1378.54 | 89.1229 | 0 |  |  |  | -5.6087 | -1.1112
1403 | 46.3962 | 46.8508 |  |  | 1318.5169 | 89.1279 | 0 |  |  |  | -20.2064 | 13.4864
1404 | 42.8621 | 42.5876 |  |  | 1218.0821 | 89.1422 | 0 |  |  |  | -16.0129 | 9.293
1405 | 38.4777 | 38.2045 |  |  | 1483.5631 | 89.1519 | 0 |  |  |  | 0 | -6.7199
1406 | 32.5498 | 32.3332 |  |  | 1255.0034 | 89.1342 | 0 |  |  |  | 0 | -6.7199
1407 | 27.5453 | 27.311 |  |  | 1697.1134 | 89.148 | 0 |  |  |  | 0 | -6.7199
1408 | 25.9026 | 26.0473 |  |  | 1595.904 | 89.1406 | 13.1706 |  |  |  | 0 | -6.7199
1409 | 26.7474 | 26.5478 |  |  | 1647.9553 | 89.1411 | 16.7223 |  |  |  | 0 | -6.7199
1410 | 27.0356 | 26.8756 |  |  | 1665.7123 | 89.1416 | 11.7807 |  |  |  | 0 | -6.7199
1411 | 26.6906 | 26.7537 |  |  | 1644.4551 | 89.1422 | 13.9628 |  |  |  | 0 | -6.7199
1412 | 26.4014 | 26.154 |  |  | 1626.6391 | 89.142 | 8.9568 |  |  |  | 0 | -6.7199
1413 | 25.8162 | 25.5628 |  |  | 1590.5798 | 89.1426 | 8.9612 |  |  |  | 0 | -6.7199
1414 | 25.9466 | 25.9811 |  |  | 1598.6191 | 89.1424 | 11.9894 |  |  |  | 0 | -6.7199
1415 | 27.1993 | 27.3162 |  |  | 1675.7997 | 89.1422 | 25.5754 |  |  |  | 0 | -6.7199
1416 | 30.5427 | 30.6359 |  |  | 1881.791 | 89.1421 | 29.1211 |  |  |  | 0 | -6.7199
1417 | 32.3939 | 32.231 |  |  | 1248.9934 | 89.1375 | 26.3442 |  |  |  | 0 | -6.7199
1418 | 35.7096 | 35.9677 |  |  | 1376.8358 | 89.1499 | 37.2184 |  |  |  | 0 | -6.7199
1419 | 38.628 | 38.5685 |  |  | 1489.3582 | 89.1505 | 32.417 |  |  |  | 0 | -6.7199
1420 | 41.7105 | 41.9581 |  |  | 1608.2073 | 89.1343 | 22.7298 |  |  |  | 0 | -6.7199
1421 | 41.3272 | 41.0377 |  |  | 1593.4313 | 89.1404 | 7.5371 |  |  |  | 0 | -6.7199
1422 | 38.6712 | 38.6487 |  |  | 1491.0255 | 89.1409 | 0 |  |  |  | -43.3021 | 36.5821
1423 | 35.9287 | 36.1418 |  |  | 1385.282 | 89.1327 | 0 |  |  |  | -38.5288 | 31.8089
1424 | 34.5119 | 34.8566 |  |  | 1330.6552 | 89.1384 | 8.1967 |  |  |  | -15.1931 | 8.4732
1425 | 33.7944 | 33.8408 |  |  | 1302.9934 | 89.1505 | 7.9921 |  |  |  | -2.2384 | -4.4815
1426 | 34.6722 | 34.5528 |  |  | 1336.8361 | 89.1639 | 28.2554 |  |  |  | -8.537 | 1.8171
1427 | 38.2427 | 38.0332 |  |  | 1474.5025 | 89.1731 | 31.793 |  |  |  | -60.1058 | 53.3859
1428 | 39.877 | 39.8087 |  |  | 1537.5137 | 89.1553 | 29.8635 |  |  |  | -2.0559 | -4.664
1429 | 41.4604 | 41.7189 |  |  | 1598.5639 | 89.1385 | 22.2836 |  |  |  | 0 | -6.7199
1430 | 41.8036 | 42.1482 |  |  | 1611.7977 | 89.1391 | 5.5789 |  |  |  | 0 | -6.7199
1431 | 40.7916 | 40.6479 |  |  | 1572.7768 | 89.1396 | 0 |  |  |  | 0 | -6.7199
1432 | 37.0411 | 37.289 |  |  | 1428.1724 | 89.1363 | 0 |  |  |  | 0 | -6.7199
1433 | 32.8063 | 32.4819 |  |  | 1264.8923 | 89.1362 | 0 |  |  |  | 0 | -6.7199
1434 | 28.1684 | 28.383 |  |  | 1086.0733 | 89.1487 | 0 |  |  |  | 0 | -6.7199
1435 | 23.118 | 23.0691 |  |  | 1424.3397 | 89.1561 | 0 |  |  |  | 0 | -6.7199
1436 | 19.4026 | 19.4429 |  |  | 1195.4283 | 89.1511 | 0 |  |  |  | 0 | -6.7199
1437 | 19.1946 | 19.2559 |  |  | 1182.6115 | 89.1603 | 13.4727 |  |  |  | 0 | -6.7199
1438 | 20.5903 | 20.7454 |  |  | 1268.603 | 89.1678 | 13.6406 |  |  |  | 0 | -6.7199
1439 | 21.085 | 20.9326 |  |  | 1299.0869 | 89.1794 | 11.5931 |  |  |  | 0 | -6.7199
1440 | 21.9442 | 21.9306 |  |  | 1352.0238 | 89.19 | 10.8921 |  |  |  | 0 | -6.7199
1441 | 21.324 | 21.3881 |  |  | 1313.8128 | 89.1922 | 5.1653 |  |  |  | 0 | -6.7199
1442 | 20.1342 | 20.2634 |  |  | 1240.5029 | 89.201 | 3.2176 |  |  |  | 0 | -6.7199
1443 | 17.7658 | 17.9377 |  |  | 1094.582 | 89.2117 | 4.0645 |  |  |  | 0 | -6.7199
1444 | 18.3579 | 18.2535 |  |  | 1131.065 | 89.216 | 9.9993 |  |  |  | 0 | -6.7199
1445 | 17.6974 | 17.7207 |  |  | 1090.369 | 89.2208 | 5.1068 |  |  |  | 0 | -6.7199
1446 | 16.83 | 16.9271 |  |  | 1036.9255 | 89.2262 | 8.3043 |  |  |  | 0 | -6.7199
1447 | 17.7182 | 17.6971 |  |  | 1091.6497 | 89.2385 | 5.4407 |  |  |  | -15.1205 | 8.4006
1448 | 15.293 | 15.283 |  |  | 942.2294 | 89.244 | 0 |  |  |  | -24.7633 | 18.0434
1449 | 11.597 | 11.6116 |  |  | 1381.2372 | 89.2562 | 0 |  |  |  | -20.6997 | 13.9798
1450 | 7.6922 | 7.6719 |  |  | 916.1672 | 89.2508 | 0 |  |  |  | -11.7451 | 5.0252
1451 | 3.008 | 3.0005 |  |  | 800 | 89.2631 | 2.4255 |  |  |  | -43.0883 | 36.3684
1452 | 0 | 0 |  |  | 800 | 89.2814 | 2.4312 |  |  |  | -4.234 | -2.486
1453 | 0 | 0 |  |  | 800 | 89.2907 | 2.3875 |  |  |  | -4.234 | -2.486
1454 | 0 | 0 |  |  | 800 | 89.2999 | 2.4335 |  |  |  | -4.234 | -2.486
1455 | 0 | 0 |  |  | 800 | 89.3091 | 2.432 |  |  |  | -4.234 | -2.486
1456 | 0 | 0 |  |  | 800 | 89.3183 | 2.3989 |  |  |  | -4.234 | -2.486
1457 | 0 | 0 |  |  | 800 | 89.3238 | 2.4188 |  |  |  | -4.234 | -2.486
1458 | 0 | 0 |  |  | 800 | 89.3311 | 2.4353 |  |  |  | -4.234 | -2.486
1459 | 0 | 0 |  |  | 800 | 89.3385 | 2.4253 |  |  |  | -4.234 | -2.486
1460 | 0 | 0 |  |  | 800 | 89.3459 | 2.4059 |  |  |  | -4.234 | -2.486
1461 | 0 | 0 |  |  | 800 | 89.3532 | 2.3831 |  |  |  | -4.234 | -2.486
1462 | 0 | 0 |  |  | 800 | 89.3606 | 2.4158 |  |  |  | -4.0557 | -2.6642
1463 | 0 | 0 |  |  | 800 | 89.3679 | 2.3868 |  |  |  | -4.0557 | -2.6642
1464 | 0 | 0 |  |  | 800 | 89.3753 | 2.386 |  |  |  | -4.0557 | -2.6642
1465 | 0 | 0 |  |  | 800 | 89.3826 | 2.4123 |  |  |  | -4.0557 | -2.6642
1466 | 0 | 0 |  |  | 800 | 89.39 | 2.4112 |  |  |  | -3.7957 | -2.9242
1467 | 0 | 0 |  |  | 800 | 89.3986 | 2.438 |  |  |  | -3.7957 | -2.9242
1468 | 0 | 0 |  |  | 800 | 89.4073 | 2.4004 |  |  |  | -3.7957 | -2.9242
1469 | 0 | 0 |  |  | 800 | 89.4159 | 2.3956 |  |  |  | -3.7957 | -2.9242
1470 | 0 | 0 |  |  | 800 | 89.4245 | 2.3805 |  |  |  | -3.7957 | -2.9242
1471 | 0 | 0 |  |  | 800 | 89.4331 | 2.416 |  |  |  | -3.7957 | -2.9242
1472 | 0 | 0 |  |  | 800 | 89.4417 | 2.4237 |  |  |  | -3.7957 | -2.9242
1473 | 0 | 0 |  |  | 800 | 89.4504 | 2.4396 |  |  |  | -3.7957 | -2.9242
1474 | 0 | 0 |  |  | 800 | 89.459 | 2.4407 |  |  |  | -3.6399 | -3.08
1475 | 0 | 0 |  |  | 800 | 89.4676 | 2.4111 |  |  |  | -3.6399 | -3.08
1476 | 0 | 0 |  |  | 800 | 89.4762 | 2.4243 |  |  |  | -10.7615 | 4.0415
1477 | 0 | 0 |  |  | 800 | 89.4849 | 2.4022 |  |  |  | -10.7615 | 4.0415
1478 | 0 | 0 |  |  | 800 | 89.4935 | 2.3974 |  |  |  | -3.0847 | -3.6352
1479 | 2.0095 | 2.0269 |  |  | 800 | 89.5021 | 2.3855 |  |  |  | -4.7705 | -1.9495
1480 | 3.3269 | 3.3279 |  |  | 800 | 89.5107 | 2.4468 |  |  |  | -6.2823 | -0.4376
1481 | 6.0044 | 6.063 |  |  | 800 | 89.5221 | 2.4238 |  |  |  | -10.7423 | 4.0223
1482 | 7.0204 | 6.9723 |  |  | 836.1522 | 89.5334 | 6.6028 |  |  |  | -1.6443 | -5.0756
1483 | 7.8499 | 7.8123 |  |  | 934.9476 | 89.5399 | 8.3058 |  |  |  | -2.208 | -4.5119
1484 | 9.177 | 9.1951 |  |  | 1093.0104 | 89.5491 | 9.1832 |  |  |  | -8.073 | 1.3531
1485 | 9.8317 | 9.7899 |  |  | 1170.9846 | 89.5452 | 9.9397 |  |  |  | -8.9905 | 2.2705
1486 | 11.1436 | 11.1215 |  |  | 1327.2321 | 89.5482 | 12.1141 |  |  |  | -9.3886 | 2.6687
1487 | 13.3027 | 13.2451 |  |  | 1584.3976 | 89.537 | 20.9572 |  |  |  | -8.0629 | 1.343
1488 | 17.8413 | 17.7351 |  |  | 1099.2317 | 89.52 | 19.2951 |  |  |  | -7.084 | 0.36404
1489 | 19.3108 | 19.3281 |  |  | 1189.7715 | 89.5225 | 17.2031 |  |  |  | -2.8776 | -3.8424
1490 | 22.5978 | 22.4371 |  |  | 1392.2907 | 89.5267 | 27.5804 |  |  |  | -8.0629 | 1.343
1491 | 26.1664 | 26.1593 |  |  | 1612.1586 | 89.5102 | 27.0046 |  |  |  | -8.2876 | 1.5676
1492 | 29.3917 | 29.4333 |  |  | 1810.8769 | 89.4932 | 29.8473 |  |  |  | -8.2876 | 1.5676
1493 | 33.0965 | 33.3463 |  |  | 1276.0835 | 89.4724 | 31.8833 |  |  |  | -2.6289 | -4.0911
1494 | 36.2245 | 36.5587 |  |  | 1396.6893 | 89.4645 | 34.8503 |  |  |  | -11.2782 | 4.5583
1495 | 38.9507 | 39.0396 |  |  | 1501.8014 | 89.4404 | 43.2798 |  |  |  | -7.084 | 0.36404
1496 | 42.5573 | 42.6547 |  |  | 1640.8594 | 89.4109 | 34.163 |  |  |  | -2.8776 | -3.8424
1497 | 43.7944 | 43.6777 |  |  | 1688.5571 | 89.3901 | 24.658 |  |  |  | -2.8776 | -3.8424
1498 | 46.2509 | 46.5015 |  |  | 1314.3872 | 89.3693 | 34.956 |  |  |  | -10.6704 | 3.9505
1499 | 48.0087 | 48.3859 |  |  | 1364.3391 | 89.3598 | 33.9747 |  |  |  | -10.6704 | 3.9505
1500 | 50.2173 | 50.1195 |  |  | 1427.1071 | 89.3382 | 27.9918 |  |  |  | -2.8776 | -3.8424
1501 | 51.3776 | 51.4559 |  |  | 1460.0794 | 89.3178 | 25.3849 |  |  |  | -0.89345 | -5.8265
1502 | 51.7315 | 52.1762 |  |  | 1470.1375 | 89.2879 | 21.8138 |  |  |  | -8.8411 | 2.1212
1503 | 51.3258 | 51.3905 |  |  | 1458.608 | 89.2578 | 12.885 |  |  |  | -10.835 | 4.115
1504 | 51.2727 | 51.5952 |  |  | 1457.0978 | 89.2408 | 22.902 |  |  |  | -10.6704 | 3.9505
1505 | 54.2316 | 54.6448 |  |  | 1541.1861 | 89.2237 | 27.06 |  |  |  | -2.8776 | -3.8424
1506 | 54.3403 | 54.2825 |  |  | 1544.2767 | 89.2032 | 26.5504 |  |  |  | -14.7773 | 8.0574
1507 | 53.5967 | 53.2253 |  |  | 1523.143 | 89.1815 | 21.6282 |  |  |  | -1.5725 | -5.1475
1508 | 54.7763 | 54.3031 |  |  | 1556.6649 | 89.163 | 19.6158 |  |  |  | -1.0493 | -5.6707
1509 | 55.1794 | 55.5714 |  |  | 1568.1214 | 89.1503 | 28.9945 |  |  |  | -8.1621 | 1.4422
1510 | 56.7055 | 56.2837 |  |  | 1307.3674 | 89.139 | 27.3354 |  |  |  | -8.1621 | 1.4422
1511 | 57.1495 | 56.6059 |  |  | 1317.6035 | 89.151 | 26.3908 |  |  |  | -8.1621 | 1.4422
1512 | 58.6414 | 58.8323 |  |  | 1352.0001 | 89.1627 | 35.1126 |  |  |  | -6.1564 | -0.56352
1513 | 61.2805 | 61.3331 |  |  | 1412.8443 | 89.1673 | 49.7355 |  |  |  | -62.4761 | 55.7561
1514 | 64.2435 | 64.2961 |  |  | 1481.157 | 89.1623 | 60.983 |  |  |  | -4.9038 | -1.8161
1515 | 66.9255 | 66.5481 |  |  | 1542.9915 | 89.1447 | 47.0761 |  |  |  | -6.8084 | 0.088517
1516 | 67.9054 | 67.8553 |  |  | 1565.585 | 89.1311 | 40.0929 |  |  |  | -1.4875 | -5.2324
1517 | 69.3136 | 69.323 |  |  | 1598.0502 | 89.1332 | 45.5119 |  |  |  | -6.4359 | -0.28399
1518 | 71.1922 | 70.5201 |  |  | 1378.2786 | 89.1393 | 32.0723 |  |  |  | -2.1665 | -4.5534
1519 | 70.8484 | 70.3892 |  |  | 1371.6223 | 89.1419 | 39.282 |  |  |  | -1.4875 | -5.2324
1520 | 73.0998 | 73.7061 |  |  | 1415.2094 | 89.1446 | 27.5678 |  |  |  | -1.4875 | -5.2324
1521 | 72.9126 | 72.5694 |  |  | 1411.5856 | 89.1411 | 29.5161 |  |  |  | -1.3093 | -5.4107
1522 | 74.5311 | 74.691 |  |  | 1442.9206 | 89.1397 | 32.4426 |  |  |  | -1.9883 | -4.7316
1523 | 72.9213 | 72.7024 |  |  | 1411.7541 | 89.1366 | 22.392 |  |  |  | -1.7283 | -4.9916
1524 | 73.4838 | 73.2642 |  |  | 1422.6453 | 89.1365 | 16.689 |  |  |  | -1.7283 | -4.9916
1525 | 71.7578 | 71.6588 |  |  | 1389.2301 | 89.1365 | 0 |  |  |  | -18.156 | 11.4361
1526 | 71.3725 | 71.3289 |  |  | 1381.77 | 89.1391 | 0 |  |  |  | -1.7283 | -4.9916
1527 | 70.014 | 69.8347 |  |  | 1355.4695 | 89.1418 | 0 |  |  |  | -12.2687 | 5.5487
1528 | 68.2269 | 68.7077 |  |  | 1320.8711 | 89.1461 | 0 |  |  |  | -19.8785 | 13.1586
1529 | 64.9578 | 64.3492 |  |  | 1257.5816 | 89.1577 | 0 |  |  |  | -8.6952 | 1.9753
1530 | 61.7288 | 62.0774 |  |  | 1195.0683 | 89.1693 | 0 |  |  |  | -12.5872 | 5.8673
1531 | 62.037 | 61.4205 |  |  | 1201.0344 | 89.1773 | 8.3069 |  |  |  | -2.1665 | -4.5534
1532 | 61.4564 | 61.294 |  |  | 1189.7947 | 89.1853 | 10.5269 |  |  |  | -12.7069 | 5.987
1533 | 60.0909 | 59.7091 |  |  | 1385.4178 | 89.1933 | 20.43 |  |  |  | -2.1665 | -4.5534
1534 | 60.5673 | 60.8512 |  |  | 1396.4022 | 89.19 | 15.0095 |  |  |  | -5.4427 | -1.2772
1535 | 59.1249 | 58.598 |  |  | 1363.1464 | 89.1826 | 27.7521 |  |  |  | -1.4875 | -5.2324
1536 | 63.0666 | 63.0807 |  |  | 1454.0231 | 89.1793 | 52.1118 |  |  |  | -5.7176 | -1.0023
1537 | 65.2924 | 65.7369 |  |  | 1505.3418 | 89.1644 | 58.5323 |  |  |  | -1.3093 | -5.4107
1538 | 66.6466 | 67.3109 |  |  | 1536.5618 | 89.1476 | 61.6647 |  |  |  | -7.4577 | 0.73781
1539 | 72.7017 | 72.2912 |  |  | 2066.0826 | 89.1322 | 66.1963 |  |  |  | -7.0473 | 0.32735
1540 | 75.4146 | 76.0692 |  |  | 1460.0255 | 89.1146 | 71.525 |  |  |  | -1.3093 | -5.4107
1541 | 76.6572 | 76.9222 |  |  | 1484.0823 | 89.1162 | 79.1153 |  |  |  | -19.0936 | 12.3737
1542 | 81.3172 | 81.0244 |  |  | 1874.7974 | 89.1126 | 83.1911 |  |  |  | -6.5455 | -0.17446
1543 | 84.9658 | 84.4244 |  |  | 1644.9352 | 89.1135 | 66.2497 |  |  |  | -7.3708 | 0.65089
1544 | 86.0722 | 85.8517 |  |  | 1666.3552 | 89.1187 | 55.3174 |  |  |  | -2.1665 | -4.5534
1545 | 85.7093 | 86.2773 |  |  | 1659.3297 | 89.124 | 51.6226 |  |  |  | -6.2577 | -0.46224
1546 | 89.0006 | 89.2439 |  |  | 1723.0486 | 89.1292 | 54.4293 |  |  |  | -6.2577 | -0.46224
1547 | 88.9916 | 88.9937 |  |  | 1722.876 | 89.1345 | 56.877 |  |  |  | -4.3974 | -2.3225
1548 | 91.5759 | 91.621 |  |  | 1772.9078 | 89.1405 | 52.6105 |  |  |  | -5.5001 | -1.2198
1549 | 91.5859 | 92.325 |  |  | 1773.1005 | 89.1411 | 46.3188 |  |  |  | -5.5001 | -1.2198
1550 | 94.1321 | 94.3488 |  |  | 1822.3942 | 89.1416 | 31.768 |  |  |  | -4.6461 | -2.0738
1551 | 92.1182 | 91.6371 |  |  | 1783.4066 | 89.1489 | 41.0636 |  |  |  | -24.8571 | 18.1372
1552 | 91.128 | 91.4597 |  |  | 1764.2361 | 89.1415 | 40.7506 |  |  |  | -4.6461 | -2.0738
1553 | 92.718 | 92.6495 |  |  | 1795.0189 | 89.142 | 59.9336 |  |  |  | -6.4359 | -0.28399
1554 | 93.8275 | 93.2601 |  |  | 1816.4982 | 89.1419 | 69.2569 |  |  |  | -4.4518 | -2.2681
1555 | 94.9087 | 95.5317 |  |  | 1837.43 | 89.1424 | 52.7067 |  |  |  | -5.6784 | -1.0416
1556 | 96.1361 | 95.7488 |  |  | 1861.1918 | 89.149 | 63.2811 |  |  |  | -17.9928 | 11.2729
1557 | 96.1589 | 96.7554 |  |  | 1861.6339 | 89.1436 | 43.3039 |  |  |  | -4.4518 | -2.2681
1558 | 98.1962 | 97.3193 |  |  | 1901.0763 | 89.144 | 60.9275 |  |  |  | -6.4586 | -0.26138
1559 | 100.2148 | 99.8731 |  |  | 1940.155 | 89.1381 | 61.9282 |  |  |  | -4.5227 | -2.1972
1560 | 101.3346 | 100.4649 |  |  | 1961.8348 | 89.1343 | 56.1776 |  |  |  | -4.4518 | -2.2681
1561 | 102.6395 | 101.8075 |  |  | 1987.0978 | 89.1359 | 91.7423 |  |  |  | -4.1572 | -2.5627
1562 | 104.4771 | 103.8932 |  |  | 2022.6747 | 89.1509 | 83.4292 |  |  |  | -5.5034 | -1.2166
1563 | 104.2978 | 105.2862 |  |  | 2019.2021 | 89.1501 | 93.0701 |  |  |  | -4.1572 | -2.5627
1564 | 107.8572 | 107.0135 |  |  | 2088.1126 | 89.1494 | 77.4315 |  |  |  | -4.1572 | -2.5627
1565 | 108.2011 | 107.3456 |  |  | 2094.7701 | 89.1183 | 79.5099 |  |  |  | -6.2803 | -0.43963
1566 | 112.7554 | 112.4274 |  |  | 2182.9411 | 89.0998 | 101.6656 |  |  |  | -83.375 | 63.8013
1567 | 112.2435 | 112.2313 |  |  | 2173.0315 | 89.0605 | 99.978 |  |  |  | -2.5909 | -4.129
1568 | 112.7681 | 112.2538 |  |  | 2183.1878 | 89.0486 | 88.5286 |  |  |  | 0 | -6.7199
1569 | 114.7263 | 113.8275 |  |  | 2221.0973 | 89.0077 | 82.8599 |  |  |  | 0 | -6.7199
1570 | 118.0478 | 116.9505 |  |  | 2285.4017 | 88.9804 | 96.192 |  |  |  | 0 | -6.7199
1571 | 117.6108 | 116.4735 |  |  | 2276.9423 | 88.8861 | 91.5 |  |  |  | 0 | -6.7199
1572 | 117.5687 | 117.2119 |  |  | 2276.1268 | 88.7908 | 86.4012 |  |  |  | 0 | -6.7199
1573 | 123.0202 | 124.1003 |  |  | 2381.6673 | 88.7036 | 92.3406 |  |  |  | 0 | -6.7199
1574 | 121.0736 | 121.2982 |  |  | 2343.9822 | 88.665 | 72.5163 |  |  |  | 0 | -6.7199
1575 | 122.5225 | 123.5431 |  |  | 2372.0322 | 88.6223 | 77.4223 |  |  |  | 0 | -6.7199
1576 | 123.7252 | 124.0608 |  |  | 2395.316 | 88.5797 | 83.259 |  |  |  | 0 | -6.7199
1577 | 119.1628 | 118.7984 |  |  | 2306.9886 | 88.5391 | 62.9449 |  |  |  | 0 | -6.7199
1578 | 124.2413 | 124.4986 |  |  | 2405.3076 | 88.4763 | 66.5087 |  |  |  | 0 | -6.7199
1579 | 123.9754 | 122.8258 |  |  | 2400.1609 | 88.4513 | 70.339 |  |  |  | 0 | -6.7199
1580 | 121.3757 | 120.2841 |  |  | 2349.8299 | 88.4263 | 52.3999 |  |  |  | 0 | -6.7199
1581 | 124.6267 | 125.8225 |  |  | 2412.7692 | 88.3992 | 49.6586 |  |  |  | 0 | -6.7199
1582 | 123.2675 | 124.3346 |  |  | 2386.4565 | 88.3742 | 72.0906 |  |  |  | 0 | -6.7199
1583 | 123.1394 | 122.5224 |  |  | 2383.9754 | 88.3767 | 38.6499 |  |  |  | 0 | -6.7199
1584 | 118.8687 | 119.022 |  |  | 2301.2941 | 88.371 | 24.1341 |  |  |  | 0 | -6.7199
1585 | 120.1907 | 120.6731 |  |  | 2326.8884 | 88.3534 | 56.3617 |  |  |  | -19.5213 | 12.8014
1586 | 119.759 | 118.7706 |  |  | 2318.5316 | 88.356 | 56.0763 |  |  |  | -12.3216 | 5.6017
1587 | 117.6127 | 117.7044 |  |  | 2276.979 | 88.3585 | 38.108 |  |  |  | -12.5124 | 5.7925
1588 | 116.4848 | 115.7165 |  |  | 2255.1427 | 88.3301 | 35.3847 |  |  |  | -4.5368 | -2.1832
1589 | 117.3703 | 117.0472 |  |  | 2272.2864 | 88.2831 | 30.3634 |  |  |  | -4.5368 | -2.1832
1590 | 116.2755 | 115.3237 |  |  | 2251.0903 | 88.2535 | 46.1264 |  |  |  | -3.3844 | -3.3356
1591 | 115.3839 | 115.5968 |  |  | 2233.8296 | 88.2053 | 63.4229 |  |  |  | -10.6081 | 3.8882
1592 | 114.8985 | 113.9225 |  |  | 2224.4317 | 88.157 | 42.7585 |  |  |  | -7.0779 | 0.358
1593 | 113.9483 | 114.6508 |  |  | 2206.0357 | 88.2074 | 41.7289 |  |  |  | -5.897 | -0.82297
1594 | 113.4513 | 114.2437 |  |  | 2196.4149 | 88.2352 | 62.8308 |  |  |  | -14.8447 | 8.1248
1595 | 111.2272 | 111.3303 |  |  | 2153.3558 | 88.2677 | 41.9227 |  |  |  | -3.241 | -3.4789
1596 | 115.7042 | 116.3519 |  |  | 2240.0307 | 88.3174 | 39.9091 |  |  |  | -2.8579 | -3.862
1597 | 111.8244 | 112.6633 |  |  | 2164.9172 | 88.2704 | 47.035 |  |  |  | -22.4342 | 15.7142
1598 | 110.696 | 110.2054 |  |  | 2143.0716 | 88.3201 | 33.4483 |  |  |  | -3.8623 | -2.8576
1599 | 109.025 | 108.2583 |  |  | 2110.7212 | 88.3587 | 31.5626 |  |  |  | -4.6926 | -2.0273
1600 | 111.0772 | 110.2966 |  |  | 2150.4516 | 88.3974 | 32.2791 |  |  |  | -3.4495 | -3.2705
1601 | 110.1756 | 111.1817 |  |  | 2132.9973 | 88.4294 | 26.6189 |  |  |  | -10.2718 | 3.5519
1602 | 108.0075 | 108.9714 |  |  | 2091.0223 | 88.4542 | 42.262 |  |  |  | -18.238 | 11.518
1603 | 106.3021 | 105.9463 |  |  | 2058.0057 | 88.4739 | 42.1823 |  |  |  | -4.0136 | -2.7063
1604 | 108.5494 | 108.575 |  |  | 2101.5138 | 88.4882 | 25.6718 |  |  |  | -4.0136 | -2.7063
1605 | 106.436 | 105.6349 |  |  | 2060.5977 | 88.5079 | 43.5578 |  |  |  | -21.3655 | 14.6456
1606 | 105.2022 | 105.659 |  |  | 2036.7112 | 88.5277 | 45.431 |  |  |  | -4.0844 | -2.6355
1607 | 107.377 | 108.0287 |  |  | 2078.8159 | 88.5398 | 43.4638 |  |  |  | -4.9526 | -1.7673
1608 | 105.9688 | 106.2415 |  |  | 2051.5537 | 88.544 | 48.283 |  |  |  | -1.9883 | -4.7316
1609 | 107.0479 | 106.1053 |  |  | 2072.444 | 88.5151 | 47.4146 |  |  |  | -4.0136 | -2.7063
1610 | 106.2893 | 106.3635 |  |  | 2057.7575 | 88.5348 | 47.5457 |  |  |  | -2.1051 | -4.6148
1611 | 105.7875 | 105.4484 |  |  | 2048.0435 | 88.5335 | 46.7827 |  |  |  | -5.0651 | -1.6548
1612 | 106.292 | 106.1052 |  |  | 2057.8113 | 88.5046 | 60.7845 |  |  |  | -4.0136 | -2.7063
1613 | 107.5046 | 107.0533 |  |  | 2081.2858 | 88.5188 | 56.4426 |  |  |  | -4.0136 | -2.7063
1614 | 107.525 | 107.3323 |  |  | 2081.6818 | 88.5386 | 55.9963 |  |  |  | -3.8623 | -2.8576
1615 | 106.3732 | 105.6266 |  |  | 2059.3833 | 88.5427 | 74.6529 |  |  |  | -4.0136 | -2.7063
1616 | 109.609 | 109.8409 |  |  | 2122.0281 | 88.5414 | 70.5942 |  |  |  | -5.9149 | -0.80502
1617 | 111.145 | 111.5973 |  |  | 2151.7651 | 88.5506 | 73.495 |  |  |  | -4.9093 | -1.8107
1618 | 111.0479 | 110.3235 |  |  | 2149.8847 | 88.567 | 73.8349 |  |  |  | -2.4834 | -4.2365
1619 | 113.3649 | 114.2653 |  |  | 2194.7411 | 88.5835 | 75.4792 |  |  |  | -9.9708 | 3.2509
1620 | 112.6348 | 111.8454 |  |  | 2180.6068 | 88.5765 | 77.7172 |  |  |  | -10.6081 | 3.8882
1621 | 114.1497 | 115.0454 |  |  | 2209.9349 | 88.5694 | 78.6882 |  |  |  | -12.2024 | 5.4825
1622 | 116.6204 | 115.9171 |  |  | 2257.7669 | 88.5533 | 81.0774 |  |  |  | -1.2883 | -5.4316
1623 | 116.3405 | 116.8805 |  |  | 2252.3495 | 88.4797 | 68.6445 |  |  |  | -3.4953 | -3.2246
1624 | 115.8949 | 117.0067 |  |  | 2243.7229 | 88.4031 | 55.4345 |  |  |  | -2.3576 | -4.3623
1625 | 114.6834 | 114.6133 |  |  | 2220.2669 | 88.3265 | 61.1864 |  |  |  | -10.6081 | 3.8882
1626 | 115.6156 | 116.5207 |  |  | 2238.3142 | 88.3782 | 46.2905 |  |  |  | -11.0339 | 4.3139
1627 | 117.182 | 117.6341 |  |  | 2268.6403 | 88.323 | 34.2719 |  |  |  | -4.5368 | -2.1832
1628 | 114.9102 | 114.9945 |  |  | 2224.6576 | 88.2946 | 24.6989 |  |  |  | -8.5022 | 1.7823
1629 | 110.1316 | 109.0963 |  |  | 2132.1454 | 88.3463 | 14.116 |  |  |  | -18.0821 | 11.3622
1630 | 109.6343 | 109.2746 |  |  | 2122.5166 | 88.3899 | 14.7685 |  |  |  | -2.6795 | -4.0404
1631 | 107.8097 | 107.3938 |  |  | 2087.1923 | 88.4147 | 18.0582 |  |  |  | -2.5217 | -4.1982
1632 | 107.9518 | 108.8536 |  |  | 2089.9441 | 88.4345 | 35.9568 |  |  |  | -4.6926 | -2.0273
1633 | 107.6765 | 107.5038 |  |  | 2084.6148 | 88.4542 | 36.2297 |  |  |  | -2.6795 | -4.0404
1634 | 106.6882 | 107.0283 |  |  | 2065.4804 | 88.474 | 45.1312 |  |  |  | -1.5725 | -5.1475
1635 | 106.1866 | 105.8591 |  |  | 2055.7707 | 88.4937 | 35.9804 |  |  |  | -7.0779 | 0.358
1636 | 104.8289 | 104.0967 |  |  | 2029.4843 | 88.5041 | 33.9557 |  |  |  | -3.735 | -2.9849
1637 | 103.9627 | 104.1953 |  |  | 2012.7161 | 88.5373 | 48.8194 |  |  |  | -12.9344 | 6.2145
1638 | 104.7758 | 104.7257 |  |  | 2028.4566 | 88.5633 | 49.8876 |  |  |  | -11.1264 | 4.4065
1639 | 104.7631 | 104.7393 |  |  | 2028.2106 | 88.5893 | 33.9065 |  |  |  | -3.3395 | -3.3805
1640 | 104.7586 | 103.9197 |  |  | 2028.1247 | 88.6154 | 36.1146 |  |  |  | -1.5725 | -5.1475
1641 | 103.3981 | 104.2318 |  |  | 2001.785 | 88.6414 | 37.4839 |  |  |  | -21.7424 | 15.0224
1642 | 101.5172 | 100.9275 |  |  | 1965.3712 | 88.6718 | 28.6008 |  |  |  | -3.3395 | -3.3805
1643 | 103.9263 | 102.9991 |  |  | 2012.01 | 88.695 | 61.3824 |  |  |  | -4.8339 | -1.886
1644 | 106.4116 | 106.546 |  |  | 2060.1259 | 88.7251 | 54.7198 |  |  |  | -3.103 | -3.6169
1645 | 104.1732 | 104.8165 |  |  | 2016.7901 | 88.721 | 53.8 |  |  |  | -3.3395 | -3.3805
1646 | 106.6538 | 105.8177 |  |  | 2064.8153 | 88.7388 | 66.8204 |  |  |  | -10.5623 | 3.8424
1647 | 106.3847 | 105.4043 |  |  | 2059.6048 | 88.7347 | 80.9678 |  |  |  | -11.4965 | 4.7766
1648 | 107.9888 | 108.1943 |  |  | 2090.6608 | 88.7306 | 79.9163 |  |  |  | -3.8578 | -2.8622
1649 | 108.0105 | 107.2977 |  |  | 2091.08 | 88.7265 | 82.3628 |  |  |  | -3.3968 | -3.3231
1650 | 111.4351 | 112.132 |  |  | 2157.3804 | 88.7224 | 90.2568 |  |  |  | -5.7591 | -0.96084
1651 | 112.9503 | 113.9227 |  |  | 2186.7139 | 88.7306 | 71.6167 |  |  |  | -11.4965 | 4.7766
1652 | 112.433 | 111.5279 |  |  | 2176.7004 | 88.7099 | 77.6908 |  |  |  | -2.5237 | -4.1963
1653 | 112.2273 | 113.0102 |  |  | 2172.7168 | 88.7305 | 76.8862 |  |  |  | -2.7021 | -4.0178
1654 | 114.4837 | 114.7185 |  |  | 2216.4013 | 88.7387 | 83.3717 |  |  |  | -69.7213 | 63.0014
1655 | 116.8012 | 117.8609 |  |  | 2261.2677 | 88.7089 | 63.9057 |  |  |  | -1.9898 | -4.7301
1656 | 117.0245 | 116.2417 |  |  | 2265.5906 | 88.6394 | 74.6456 |  |  |  | -5.1309 | -1.5891
1657 | 116.7152 | 117.2612 |  |  | 2259.603 | 88.5659 | 86.2464 |  |  |  | -3.1178 | -3.6022
1658 | 116.5199 | 117.6091 |  |  | 2255.8221 | 88.4923 | 76.9321 |  |  |  | -5.6399 | -1.08
1659 | 119.4845 | 120.6519 |  |  | 2313.2173 | 88.4157 | 76.2688 |  |  |  | -5.1309 | -1.5891
1660 | 117.8218 | 118.7626 |  |  | 2281.0268 | 88.3881 | 85.4214 |  |  |  | -4.1572 | -2.5627
1661 | 123.1631 | 123.8641 |  |  | 2384.4336 | 88.3409 | 100.1227 |  |  |  | -8.972 | 2.252
1662 | 122.9233 | 122.2397 |  |  | 2379.792 | 88.3434 | 89.1507 |  |  |  | -3.1178 | -3.6022
1663 | 123.079 | 124.2782 |  |  | 2382.8069 | 88.3459 | 74.78 |  |  |  | -5.1309 | -1.5891
1664 | 123.067 | 124.209 |  |  | 2382.5744 | 88.3484 | 81.1654 |  |  |  | -3.3996 | -3.3203
1665 | 125.4876 | 125.4265 |  |  | 2429.4367 | 88.351 | 78.3121 |  |  |  | -2.4281 | -4.2919
1666 | 125.2601 | 126.1399 |  |  | 2425.032 | 88.36 | 79.1805 |  |  |  | -4.9526 | -1.7673
1667 | 125.4953 | 126.275 |  |  | 2429.5849 | 88.3646 | 85.4915 |  |  |  | -2.8416 | -3.8784
1668 | 123.471 | 124.6413 |  |  | 2390.3946 | 88.3737 | 66.9313 |  |  |  | -1.5483 | -5.1716
1669 | 126.4697 | 127.1518 |  |  | 2448.4502 | 88.3783 | 87.0529 |  |  |  | -3.7189 | -3.001
1670 | 125.301 | 125.8346 |  |  | 2425.8239 | 88.3878 | 75.235 |  |  |  | -7.2716 | 0.55169
1671 | 125.1827 | 124.0722 |  |  | 2423.5347 | 88.3628 | 80.9377 |  |  |  | -3.7189 | -3.001
1672 | 127.8166 | 129.0552 |  |  | 2474.5258 | 88.3674 | 72.6779 |  |  |  | -3.7189 | -3.001
1673 | 127.612 | 128.294 |  |  | 2470.5641 | 88.4019 | 57.6177 |  |  |  | -8.3241 | 1.6042
1674 | 126.2604 | 125.2151 |  |  | 2444.3988 | 88.4068 | 78.3293 |  |  |  | -2.1243 | -4.5956
1675 | 126.9634 | 125.7942 |  |  | 2458.0082 | 88.3863 | 70.1481 |  |  |  | -14.1989 | 7.479
1676 | 123.6262 | 124.3437 |  |  | 2393.3999 | 88.3763 | 67.0489 |  |  |  | -1.2883 | -5.4316
1677 | 127.2527 | 126.5179 |  |  | 2463.6095 | 88.3727 | 70.777 |  |  |  | -3.5369 | -3.183
1678 | 123.8678 | 123.7919 |  |  | 2398.077 | 88.3923 | 71.6441 |  |  |  | -4.6926 | -2.0273
1679 | 127.5165 | 126.5655 |  |  | 2468.7158 | 88.3673 | 68.7512 |  |  |  | -5.2016 | -1.5183
1680 | 126.3659 | 126.5482 |  |  | 2446.4405 | 88.4018 | 74.9208 |  |  |  | -2.9536 | -3.7663
1681 | 125.6563 | 126.063 |  |  | 2432.7019 | 88.3813 | 54.5669 |  |  |  | -7.2716 | 0.55169
1682 | 122.8864 | 123.0745 |  |  | 2379.077 | 88.3822 | 59.2031 |  |  |  | -2.5237 | -4.1963
1683 | 124.2686 | 125.1194 |  |  | 2405.8371 | 88.3765 | 74.3296 |  |  |  | -3.241 | -3.4789
1684 | 124.3826 | 125.0118 |  |  | 2408.0448 | 88.3729 | 58.2784 |  |  |  | -5.2884 | -1.4315
1685 | 123.6274 | 122.4498 |  |  | 2393.4231 | 88.3775 | 86.0291 |  |  |  | -8.8356 | 2.1157
1686 | 125.6364 | 124.8226 |  |  | 2432.3171 | 88.3739 | 84.7054 |  |  |  | -11.9988 | 5.2788
1687 | 126.4035 | 126.3377 |  |  | 2447.1688 | 88.383 | 67.7745 |  |  |  | -11.8055 | 5.0855
1688 | 125.7092 | 126.8287 |  |  | 2433.7269 | 88.3925 | 68.3399 |  |  |  | -2.0523 | -4.6676
1689 | 125.2452 | 125.5187 |  |  | 2424.7439 | 88.372 | 86.2733 |  |  |  | -0.81044 | -5.9095
1690 | 127.4235 | 126.6467 |  |  | 2466.9158 | 88.3766 | 88.4491 |  |  |  | -12.263 | 5.543
1691 | 129.1719 | 128.9563 |  |  | 2500.7654 | 88.388 | 67.5927 |  |  |  | -3.735 | -2.9849
1692 | 125.4432 | 124.8542 |  |  | 2428.577 | 88.3929 | 73.5598 |  |  |  | -20.3378 | 13.6179
1693 | 125.1251 | 125.6971 |  |  | 2422.4187 | 88.3724 | 70.9935 |  |  |  | -3.5369 | -3.183
1694 | 125.5894 | 126.4282 |  |  | 2431.408 | 88.377 | 71.6421 |  |  |  | -2.9613 | -3.7586
1695 | 127.7303 | 128.5663 |  |  | 2472.8562 | 88.3778 | 73.4924 |  |  |  | -1.8586 | -4.8613
1696 | 127.2022 | 126.3724 |  |  | 2462.632 | 88.4041 | 67.3553 |  |  |  | -3.3844 | -3.3356
1697 | 126.9358 | 128.165 |  |  | 2457.473 | 88.3941 | 87.3256 |  |  |  | -11.0339 | 4.3139
1698 | 129.3625 | 129.3676 |  |  | 2504.4537 | 88.3842 | 88.7303 |  |  |  | -11.8055 | 5.0855
1699 | 125.489 | 125.1611 |  |  | 2429.4642 | 88.4105 | 69.3053 |  |  |  | -21.7135 | 14.9936
1700 | 125.6641 | 126.1014 |  |  | 2432.8541 | 88.3899 | 75.5435 |  |  |  | -4.8339 | -1.886
1701 | 130.8466 | 131.2239 |  |  | 2533.1863 | 88.3694 | 73.5477 |  |  |  | -3.7189 | -3.001
1702 | 128.5875 | 129.6498 |  |  | 2489.4514 | 88.3634 | 72.5125 |  |  |  | -10.0328 | 3.3129
1703 | 125.4272 | 125.4707 |  |  | 2428.2676 | 88.3979 | 57.906 |  |  |  | -5.0651 | -1.6548
1704 | 126.6597 | 126.8311 |  |  | 2452.1289 | 88.3774 | 59.4275 |  |  |  | -1.2883 | -5.4316
1705 | 126.2054 | 125.1254 |  |  | 2443.3339 | 88.3869 | 74.9591 |  |  |  | -2.5217 | -4.1982
1706 | 125.4858 | 126.4698 |  |  | 2429.4023 | 88.3664 | 70.4281 |  |  |  | -4.6926 | -2.0273
1707 | 126.34 | 126.4831 |  |  | 2445.9394 | 88.3755 | 72.8326 |  |  |  | -2.9613 | -3.7586
1708 | 127.3712 | 127.3697 |  |  | 2465.903 | 88.3763 | 72.4373 |  |  |  | -1.6453 | -5.0747
1709 | 127.3696 | 127.6673 |  |  | 2465.8724 | 88.3878 | 70.5217 |  |  |  | -5.5245 | -1.1955
1710 | 126.9847 | 126.0888 |  |  | 2458.4208 | 88.3778 | 63.5829 |  |  |  | -11.8055 | 5.0855
1711 | 126.9902 | 126.6643 |  |  | 2458.5262 | 88.3892 | 80.5073 |  |  |  | -11.0339 | 4.3139
1712 | 128.4222 | 129.4315 |  |  | 2486.2505 | 88.3793 | 58.8962 |  |  |  | -2.7978 | -3.9221
1713 | 125.07 | 125.7055 |  |  | 2421.3528 | 88.4056 | 68.2252 |  |  |  | -3.7065 | -3.0134
1714 | 126.4884 | 125.6494 |  |  | 2448.8113 | 88.3806 | 93.1894 |  |  |  | -1.2569 | -5.463
1715 | 126.3996 | 125.9801 |  |  | 2447.0934 | 88.3901 | 62.8218 |  |  |  | -8.0791 | 1.3592
1716 | 128.8515 | 127.6771 |  |  | 2494.5609 | 88.3782 | 88.1037 |  |  |  | -31.9385 | 25.2186
1717 | 130.6717 | 131.9661 |  |  | 2529.801 | 88.4045 | 98.5866 |  |  |  | -1.9673 | -4.7526
1718 | 130.2798 | 130.9577 |  |  | 2522.2134 | 88.3715 | 81.5175 |  |  |  | -4.6926 | -2.0273
1719 | 130.31 | 130.104 |  |  | 2522.7978 | 88.3655 | 95.7045 |  |  |  | -4.6926 | -2.0273
1720 | 129.526 | 128.6263 |  |  | 2507.62 | 88.3595 | 91.21 |  |  |  | -4.6926 | -2.0273
1721 | 128.7417 | 129.9295 |  |  | 2492.4355 | 88.394 | 74.1663 |  |  |  | -13.0698 | 6.3498
1722 | 126.1873 | 126.1413 |  |  | 2442.9822 | 88.3988 | 72.8807 |  |  |  | -2.9613 | -3.7586
1723 | 131.0656 | 131.1961 |  |  | 2537.4258 | 88.3783 | 92.4742 |  |  |  | -4.8339 | -1.886
1724 | 131.2127 | 130.2513 |  |  | 2540.2748 | 88.3641 | 94.2303 |  |  |  | -14.1989 | 7.479
1725 | 128.4681 | 128.2033 |  |  | 2487.1388 | 88.3581 | 68.9487 |  |  |  | -13.0261 | 6.3061
1726 | 127.8828 | 128.7004 |  |  | 2475.8086 | 88.3926 | 48.8763 |  |  |  | -3.7189 | -3.001
1727 | 129.7593 | 130.3136 |  |  | 2512.1372 | 88.3975 | 49.1292 |  |  |  | -4.6926 | -2.0273
1728 | 127.1909 | 126.4263 |  |  | 2462.4122 | 88.397 | 27.5222 |  |  |  | -7.2716 | 0.55169
1729 | 125.8714 | 126.2639 |  |  | 2436.8662 | 88.3871 | 22.8882 |  |  |  | -19.8094 | 13.0895
1730 | 121.3513 | 122.0929 |  |  | 2349.3576 | 88.3666 | 18.7952 |  |  |  | -8.3241 | 1.6042
1731 | 121.6873 | 121.5524 |  |  | 2355.8638 | 88.3691 | 19.0675 |  |  |  | -7.5316 | 0.81169
1732 | 117.0033 | 117.6077 |  |  | 2265.1799 | 88.3716 | 12.312 |  |  |  | -19.9762 | 13.2563
1733 | 116.3818 | 117.272 |  |  | 2253.1491 | 88.3433 | 0 |  |  |  | -5.1309 | -1.5891
1734 | 114.9005 | 114.8934 |  |  | 2224.4705 | 88.2962 | 18.5136 |  |  |  | -19.3262 | 12.6063
1735 | 111.9519 | 112.6172 |  |  | 2167.386 | 88.3479 | 16.2401 |  |  |  | -8.8827 | 2.1628
1736 | 110.0578 | 110.7743 |  |  | 2130.7154 | 88.3989 | 0 |  |  |  | -9.1671 | 2.4472
1737 | 104.6345 | 104.3676 |  |  | 2025.7209 | 88.4236 | 0 |  |  |  | -18.9296 | 12.2096
1738 | 104.4334 | 103.7623 |  |  | 2021.8287 | 88.4568 | 13.6745 |  |  |  | -5.1425 | -1.5774
1739 | 102.7787 | 103.281 |  |  | 1989.7921 | 88.49 | 8.5263 |  |  |  | -19.0633 | 12.3434
1740 | 99.4864 | 98.5357 |  |  | 1926.0538 | 88.5275 | 9.2564 |  |  |  | -8.9715 | 2.2516
1741 | 97.0302 | 96.6724 |  |  | 1878.5028 | 88.5405 | 0 |  |  |  | 0 | -6.7199
1742 | 97.1983 | 97.4359 |  |  | 1881.7569 | 88.5534 | 15.5073 |  |  |  | 0 | -6.7199
1743 | 96.575 | 97.0073 |  |  | 1869.6892 | 88.5664 | 14.0061 |  |  |  | 0 | -6.7199
1744 | 93.7668 | 93.2833 |  |  | 1815.3236 | 88.5793 | 10.1215 |  |  |  | 0 | -6.7199
1745 | 92.9612 | 92.1533 |  |  | 1799.7262 | 88.5917 | 21.5258 |  |  |  | 0 | -6.7199
1746 | 91.2095 | 92.0668 |  |  | 1765.8144 | 88.604 | 18.3977 |  |  |  | 0 | -6.7199
1747 | 92.3209 | 92.2098 |  |  | 1787.3302 | 88.6164 | 14.4376 |  |  |  | 0 | -6.7199
1748 | 89.4221 | 90.0826 |  |  | 1731.2096 | 88.6287 | 28.4495 |  |  |  | 0 | -6.7199
1749 | 89.4905 | 88.9579 |  |  | 1732.5341 | 88.6411 | 24.3266 |  |  |  | 0 | -6.7199
1750 | 89.2261 | 89.4489 |  |  | 1727.4143 | 88.6534 | 24.6436 |  |  |  | 0 | -6.7199
1751 | 88.9361 | 89.4582 |  |  | 1721.8009 | 88.6658 | 24.564 |  |  |  | 0 | -6.7199
1752 | 87.0509 | 86.8248 |  |  | 1685.3025 | 88.6782 | 23.6926 |  |  |  | 0 | -6.7199
1753 | 88.766 | 87.9018 |  |  | 1718.5071 | 88.6905 | 24.7746 |  |  |  | 0 | -6.7199
1754 | 88.1162 | 87.8393 |  |  | 1705.9273 | 88.7069 | 20.3105 |  |  |  | 0 | -6.7199
1755 | 86.1781 | 86.5939 |  |  | 1668.4067 | 88.7234 | 37.7803 |  |  |  | 0 | -6.7199
1756 | 86.648 | 87.3382 |  |  | 1677.5024 | 88.7345 | 19.9133 |  |  |  | 0 | -6.7199
1757 | 86.25 | 85.8006 |  |  | 1669.7975 | 88.7456 | 22.8177 |  |  |  | 0 | -6.7199
1758 | 85.5427 | 85.8583 |  |  | 1656.1041 | 88.7567 | 25.9572 |  |  |  | -35.5975 | 28.8776
1759 | 83.6261 | 83.972 |  |  | 1618.9992 | 88.7678 | 11.758 |  |  |  | -7.1013 | 0.38135
1760 | 84.129 | 83.9361 |  |  | 1628.7354 | 88.7789 | 25.6646 |  |  |  | -0.89345 | -5.8265
1761 | 83.9838 | 84.5614 |  |  | 1625.924 | 88.79 | 19.6572 |  |  |  | -2.9472 | -3.7727
1762 | 83.6953 | 84.3416 |  |  | 1620.3394 | 88.8011 | 21.7323 |  |  |  | -11.4989 | 4.779
1763 | 84.7132 | 85.3288 |  |  | 1640.0458 | 88.8122 | 22.2301 |  |  |  | -6.0892 | -0.63078
1764 | 81.7625 | 82.2739 |  |  | 1582.9199 | 88.8233 | 15.3147 |  |  |  | -31.9372 | 25.2173
1765 | 80.7259 | 80.3752 |  |  | 1562.8522 | 88.8344 | 23.1462 |  |  |  | -2.6795 | -4.0404
1766 | 79.8466 | 80.1376 |  |  | 1545.8274 | 88.8386 | 15.0985 |  |  |  | -1.7283 | -4.9916
1767 | 80.4641 | 80.9673 |  |  | 1557.7828 | 88.8409 | 11.6457 |  |  |  | -18.8979 | 12.178
1768 | 77.2864 | 77.7629 |  |  | 1496.2624 | 88.8451 | 0 |  |  |  | -19.1062 | 12.3863
1769 | 76.1554 | 76.3792 |  |  | 1474.3657 | 88.8466 | 0 |  |  |  | -21.4904 | 14.7705
1770 | 71.0486 | 71.1353 |  |  | 1375.4983 | 88.8422 | 0 |  |  |  | -21.0382 | 14.3183
1771 | 70.7026 | 70.2847 |  |  | 1368.8004 | 88.8522 | 0 |  |  |  | -5.3397 | -1.3802
1772 | 67.3209 | 67.6689 |  |  | 1303.3311 | 88.854 | 0 |  |  |  | -23.0754 | 16.3554
1773 | 64.4092 | 64.0952 |  |  | 1246.9599 | 88.861 | 0 |  |  |  | -19.0633 | 12.3434
1774 | 61.099 | 60.9436 |  |  | 1182.8744 | 88.8666 | 0 |  |  |  | 0 | -6.7199
1775 | 57.839 | 57.5042 |  |  | 1333.5008 | 88.8681 | 0 |  |  |  | 0 | -6.7199
1776 | 56.1166 | 55.96 |  |  | 1293.7894 | 88.8755 | 0 |  |  |  | 0 | -6.7199
1777 | 52.4311 | 52.3353 |  |  | 1208.8197 | 88.8811 | 0 |  |  |  | 0 | -6.7199
1778 | 50.1722 | 50.0565 |  |  | 1156.7381 | 88.8839 | 3.7193 |  |  |  | 0 | -6.7199
1779 | 48.4546 | 48.1004 |  |  | 1377.0117 | 88.8854 | 0 |  |  |  | 0 | -6.7199
1780 | 43.6736 | 43.5894 |  |  | 1241.1436 | 88.8872 | 0 |  |  |  | 0 | -6.7199
1781 | 40.4108 | 40.1191 |  |  | 1148.4174 | 88.8928 | 0 |  |  |  | 0 | -6.7199
1782 | 37.9571 | 37.625 |  |  | 1463.4893 | 88.8975 | 0 |  |  |  | 0 | -6.7199
1783 | 33.4279 | 33.4513 |  |  | 1288.859 | 88.8991 | 0 |  |  |  | 0 | -6.7199
1784 | 30.8629 | 30.8428 |  |  | 1189.9653 | 88.9078 | 0 |  |  |  | 0 | -6.7199
1785 | 28.1364 | 28.2012 |  |  | 1084.8385 | 88.9138 | 0 |  |  |  | 0 | -6.7199
1786 | 26.004 | 25.8837 |  |  | 1602.1523 | 88.9179 | 5.9359 |  |  |  | 0 | -6.7199
1787 | 24.712 | 24.4774 |  |  | 1522.5488 | 88.919 | 0 |  |  |  | 0 | -6.7199
1788 | 22.9867 | 23.1414 |  |  | 1416.2552 | 88.9164 | 0 |  |  |  | 0 | -6.7199
1789 | 21.2193 | 21.0419 |  |  | 1307.3577 | 88.9197 | 0 |  |  |  | 0 | -6.7199
1790 | 18.0199 | 17.9703 |  |  | 1110.2417 | 88.9302 | 1.9021 |  |  |  | 0 | -6.7199
1791 | 16.8104 | 16.7661 |  |  | 1035.7191 | 88.9349 | 3.2457 |  |  |  | 0 | -6.7199
1792 | 13.8649 | 13.9598 |  |  | 1651.3511 | 88.9458 | 0 |  |  |  | -24.7633 | 18.0434
1793 | 10.1193 | 10.0253 |  |  | 1205.2451 | 88.9469 | 2.6473 |  |  |  | -23.8384 | 17.1184
1794 | 6.6753 | 6.7261 |  |  | 800 | 88.9529 | 2.4207 |  |  |  | -12.645 | 5.925
1795 | 1.2697 | 1.275 |  |  | 800 | 88.9615 | 2.4555 |  |  |  | -44.0174 | 37.2974
1796 | 0 | 0 |  |  | 800 | 88.9661 | 2.4209 |  |  |  | -4.0557 | -2.6642
1797 | 0 | 0 |  |  | 800 | 88.9707 | 2.3758 |  |  |  | -4.234 | -2.486
1798 | 0 | 0 |  |  | 800 | 88.9752 | 2.4241 |  |  |  | -4.234 | -2.486
1799 | 0 | 0 |  |  | 800 | 88.9798 | 2.4194 |  |  |  | -4.234 | -2.486
1800 | 0 | 0 |  |  | 800 | 88.9844 | 2.4419 |  |  |  | -4.234 | -2.486
When the bag phases do not coincide with the standard ones, you must provide the 'bag_phases' vector that defines the phases integration times.
If nothing is provided the default WLTP is run as specified by the regulation.
Fill with the theoretical Gears that the vehicle has to follow during the WLTP test.

## WLTP-M
Time [sec] | Dyno Velocity [km/h] | OBD Velocity [km/h] | WLTP Theoretical Gear [-] | Bag Phases [-] | OBD Engine Speed [rpm] | OBD Engine Coolant Temperature [°C] | OBD Calculated Engine Load [%] | Engine Fuel Rate [g/s] | Engine Fuel Rate [l/h] | Vehicle Fuel Rate [g/s] | Alternator Current [A] | Low-Voltage Battery Current [A] | High-Voltage Battery Voltage [V] | High-Voltage Battery Current [A] | DC/DC Converter Current [A]
times | velocities | obd_velocities | target.calibration.gears | bag_phases | engine_speeds_out | engine_coolant_temperatures | co2_normalization_references | fuel_consumptions | fuel_consumptions_liters | vehicle_fuel_consumptions | alternator_currents | service_battery_currents | drive_battery_voltages | drive_battery_currents | dcdc_converter_currents
When the bag phases do not coincide with the standard ones, you must provide the 'bag_phases' vector that defines the phases integration times.
If nothing is provided the default WLTP is run as specified by the regulation.
Fill with the theoretical Gears that the vehicle has to follow during the WLTP test.

## NEDC-H
Time [sec] | Dyno Velocity [km/h] | Dyno Gear [-] | Bag Phases [-] | Dyno Gear [-] | OBD Engine Speed [rpm] | OBD Engine Coolant Temperature [°C] | Alternator Current [A] | Low-Voltage Battery Current [A] | Fuel Consumption [g/sec] | Dyno CO2 [g/sec] | Engine power [kW]
times | velocities | gears | bag_phases | target gears | target engine_speeds_out | target engine_coolant_temperatures | target alternator_currents | target battery_currents | target fuel_consumptions | target co2_emissions | target engine_powers_out
0 | 0 |  |  | 0 | 800 | 25 | 0 | -6.7199 | 0.1038 | 0.29271 | 0.073901
1 | 0 |  |  | 0 | 800 | 25 | 0 | -6.7199 | 0.1038 | 0.29271 | 0.073901
2 | 0 |  |  | 0 | 800 | 25.0898 | 0 | -6.7199 | 0.10377 | 0.29262 | 0.073901
3 | 0 |  |  | 0 | 800 | 25.1795 | 0 | -6.7199 | 0.10373 | 0.29253 | 0.073901
4 | 0 |  |  | 0 | 800 | 25.2769 | 0 | -6.7199 | 0.1037 | 0.29243 | 0.073901
5 | 0 |  |  | 0 | 800 | 25.3763 | 0 | -6.7199 | 0.10366 | 0.29233 | 0.073901
6 | 0 |  |  | 0 | 800 | 25.4757 | 0 | -6.7199 | 0.10363 | 0.29223 | 0.073901
7 | 0 |  |  | 0 | 800 | 25.5843 | 0 | -6.7199 | 0.10359 | 0.29212 | 0.073901
8 | 0 |  |  | 0 | 800 | 25.6929 | 0 | -6.7199 | 0.10355 | 0.29201 | 0.073901
9 | 0 |  |  | 0 | 800 | 25.8015 | 0 | -6.7199 | 0.10351 | 0.2919 | 0.073901
10 | 0 |  |  | 0 | 800 | 25.9102 | 0 | -6.7199 | 0.10347 | 0.29179 | 0.073901
11 | 0 |  |  | 0 | 800 | 26.0188 | 0 | -6.7199 | 0.10343 | 0.29168 | 0.073901
12 | 1.9837 |  |  | 0 | 800 | 26.1274 | 0 | -6.7199 | 0.10339 | 0.29157 | 0.074446
13 | 6.9355 |  |  | 1 | 826.0428 | 26.236 | 0 | -6.7199 | 0.50479 | 1.4235 | 4.9207
14 | 10.066 |  |  | 1 | 1198.8963 | 26.3462 | 0 | -6.7199 | 0.50468 | 1.4232 | 3.756
15 | 11.8822 |  |  | 1 | 1415.2122 | 26.5361 | 0 | -6.7199 | 0.65959 | 1.86 | 5.5774
16 | 14.9202 |  |  | 2 | 919.2625 | 26.728 | 0 | -6.7199 | 0.4985 | 1.4058 | 4.5665
17 | 14.9608 |  |  | 2 | 921.7627 | 26.8759 | 0 | -6.7199 | 0.27609 | 0.77857 | 0.95887
18 | 15.1121 |  |  | 2 | 931.0868 | 27.0237 | 0 | -6.7199 | 0.24879 | 0.70159 | 0.47711
19 | 13.9135 |  |  | 1 | 1657.144 | 27.1777 | 0 | -6.7199 | 0.39456 | 1.1126 | -0.052046
20 | 14.0852 |  |  | 1 | 1677.5906 | 27.3702 | 0 | -6.7199 | 0.62002 | 1.7485 | 3.8169
21 | 15.1246 |  |  | 2 | 931.8526 | 27.5627 | 0 | -6.7199 | 0.39458 | 1.1127 | 2.867
22 | 15.0487 |  |  | 2 | 927.1779 | 27.7166 | 0 | -6.7199 | 0.22202 | 0.62609 | 0.057585
23 | 14.9121 |  |  | 2 | 918.7622 | 27.8696 | 0 | -6.7199 | 0.38886 | 1.0966 | 2.8208
24 | 15.0764 |  |  | 2 | 928.8848 | 28.012 | 0 | -6.7199 | 0 | 0 | -3.0309
25 | 9.9084 |  |  | 1 | 1180.1161 | 28.1605 | 0 | -6.7199 | 0 | 0 | -3.9335
26 | 7.0148 |  |  | 1 | 835.4894 | 28.34 | 0 | -6.7199 | 0.12118 | 0.34173 | -1.2556
27 | 3.9783 |  |  | 0 | 800 | 28.4411 | 0 | -6.7199 | 0.10257 | 0.28924 | 0.074913
28 | 0 |  |  | 0 | 800 | 28.5324 | 0 | -6.7199 | 0.10254 | 0.28915 | 0.073901
29 | 0 |  |  | 0 | 800 | 28.6237 | 0 | -6.7199 | 0.1025 | 0.28906 | 0.073901
30 | 0 |  |  | 0 | 800 | 28.704 | 0 | -6.7199 | 0.10248 | 0.28898 | 0.073901
31 | 0 |  |  | 0 | 800 | 28.7843 | 0 | -6.7199 | 0.10245 | 0.2889 | 0.073901
32 | 0 |  |  | 0 | 800 | 28.8537 | 0 | -6.7199 | 0.10242 | 0.28883 | 0.073901
33 | 0 |  |  | 0 | 800 | 28.9232 | 0 | -6.7199 | 0.1024 | 0.28877 | 0.073901
34 | 0 |  |  | 0 | 800 | 28.9832 | 0 | -6.7199 | 0.10238 | 0.28871 | 0.073901
35 | 0 |  |  | 0 | 800 | 29.0432 | 0 | -6.7199 | 0.10236 | 0.28865 | 0.073901
36 | 0 |  |  | 0 | 800 | 29.1032 | 0 | -6.7199 | 0.10234 | 0.28859 | 0.073901
37 | 0 |  |  | 0 | 800 | 29.1623 | 0 | -6.7199 | 0.10232 | 0.28853 | 0.073901
38 | 0 |  |  | 0 | 800 | 29.2213 | 0 | -6.7199 | 0.10229 | 0.28847 | 0.073901
39 | 0 |  |  | 0 | 800 | 29.2804 | 0 | -6.7199 | 0.10227 | 0.28841 | 0.073901
40 | 0 |  |  | 0 | 800 | 29.3394 | 0 | -6.7199 | 0.10225 | 0.28835 | 0.073901
41 | 0 |  |  | 0 | 800 | 29.3985 | 0 | -6.7199 | 0.10223 | 0.28829 | 0.073901
42 | 0 |  |  | 0 | 800 | 29.4576 | 0 | -6.7199 | 0.10221 | 0.28824 | 0.073901
43 | 0 |  |  | 0 | 800 | 29.5166 | 0 | -6.7199 | 0.10219 | 0.28818 | 0.073901
44 | 0 |  |  | 0 | 800 | 29.5757 | 0 | -6.7199 | 0.10217 | 0.28812 | 0.073901
45 | 0 |  |  | 0 | 800 | 29.6348 | 0 | -6.7199 | 0.10215 | 0.28806 | 0.073901
46 | 0 |  |  | 0 | 800 | 29.6938 | 0 | -6.7199 | 0.10213 | 0.288 | 0.073901
47 | 0 |  |  | 0 | 800 | 29.7529 | 0 | -6.7199 | 0.10211 | 0.28794 | 0.073901
48 | 0 |  |  | 0 | 800 | 29.8119 | 0 | -6.7199 | 0.10209 | 0.28789 | 0.073901
49 | 0 |  |  | 0 | 800 | 29.871 | 0 | -6.7199 | 0.10207 | 0.28783 | 0.073901
50 | 2.015 |  |  | 0 | 800.0328 | 29.9301 | 0 | -6.7199 | 0.10205 | 0.28777 | 0.073903
51 | 5.0023 |  |  | 0 | 800 | 29.9898 | 0 | -6.7199 | 0.10203 | 0.28771 | 0.075085
52 | 7.0394 |  |  | 1 | 838.4125 | 30.0496 | 0 | -6.7199 | 0.37854 | 1.0675 | 2.9355
53 | 9.9482 |  |  | 1 | 1184.8621 | 30.111 | 0 | -6.7199 | 0.59045 | 1.6651 | 5.2933
54 | 12.9008 |  |  | 1 | 1536.5215 | 30.2484 | 0 | -6.7199 | 0.75044 | 2.1162 | 6.7359
55 | 15.1431 |  |  | 2 | 932.9938 | 30.3888 | 0 | -6.7199 | 0.28203 | 0.79531 | 1.0607
56 | 13.9421 |  |  | 1 | 1660.5442 | 30.4964 | 0 | -6.7199 | 0.52121 | 1.4698 | 2.2435
57 | 16.8607 |  |  | 2 | 1038.8175 | 30.6405 | 0 | -6.7199 | 0.85009 | 2.3972 | 9.8762
58 | 19.8888 |  |  | 2 | 1225.386 | 30.7679 | 0 | -6.7199 | 0.70566 | 1.99 | 7.0774
59 | 22.0465 |  |  | 2 | 1358.3222 | 30.9113 | 0 | -6.7199 | 1.0159 | 2.8647 | 11.7809
60 | 26.9389 |  |  | 2 | 1659.7527 | 31.0571 | 0 | -6.7199 | 1.6419 | 4.6302 | 21.1722
61 | 30.9901 |  |  | 3 | 1194.8686 | 31.2012 | 0 | -6.7199 | 0.89152 | 2.5141 | 10.1929
62 | 31.2087 |  |  | 3 | 1203.2964 | 31.3433 | 0 | -6.7199 | 0.43479 | 1.2261 | 2.6505
63 | 31.8092 |  |  | 3 | 1226.449 | 31.4854 | 0 | -6.7199 | 0.601 | 1.6948 | 5.3542
64 | 32.013 |  |  | 3 | 1234.308 | 31.6288 | 0 | -6.7199 | 0.4189 | 1.1813 | 2.2719
65 | 31.9082 |  |  | 3 | 1230.2679 | 31.7721 | 0 | -6.7199 | 0.48704 | 1.3735 | 3.4396
66 | 32.3022 |  |  | 3 | 1245.4585 | 31.9155 | 0 | -6.7199 | 0.53724 | 1.515 | 4.2315
67 | 32.1268 |  |  | 3 | 1238.6931 | 32.0612 | 0 | -6.7199 | 0.24008 | 0.67702 | -0.79372
68 | 30.9236 |  |  | 3 | 1192.3037 | 32.2055 | 0 | -6.7199 | 0.20218 | 0.57016 | -1.2529
69 | 30.8339 |  |  | 3 | 1188.8471 | 32.3476 | 0 | -6.7199 | 0.65885 | 1.858 | 6.4452
70 | 32.0909 |  |  | 3 | 1237.3116 | 32.4884 | 0 | -6.7199 | 0.60603 | 1.709 | 5.4188
71 | 31.9632 |  |  | 3 | 1232.3873 | 32.6326 | 0 | -6.7199 | 0.41602 | 1.1732 | 2.2473
72 | 32.1914 |  |  | 3 | 1241.1866 | 32.7773 | 0 | -6.7199 | 0.49601 | 1.3988 | 3.5684
73 | 32.1778 |  |  | 3 | 1240.6629 | 32.9245 | 0 | -6.7199 | 0.4595 | 1.2958 | 2.9571
74 | 32.2237 |  |  | 3 | 1242.4326 | 33.0716 | 0 | -6.7199 | 0.39449 | 1.1125 | 1.8515
75 | 31.8982 |  |  | 3 | 1229.8826 | 33.2187 | 0 | -6.7199 | 0.45989 | 1.2969 | 3.0078
76 | 32.1965 |  |  | 3 | 1241.3841 | 33.3635 | 0 | -6.7199 | 0.43112 | 1.2158 | 2.4819
77 | 31.7129 |  |  | 3 | 1222.7357 | 33.5106 | 0 | -6.7199 | 0.37186 | 1.0486 | 1.549
78 | 31.9394 |  |  | 3 | 1231.4681 | 33.6553 | 0 | -6.7199 | 0.56561 | 1.595 | 4.784
79 | 32.1681 |  |  | 3 | 1240.2887 | 33.7954 | 0 | -6.7199 | 0.37603 | 1.0604 | 1.5577
80 | 31.6914 |  |  | 3 | 1221.909 | 33.9378 | 0 | -6.7199 | 0.43672 | 1.2315 | 2.6577
81 | 32.1967 |  |  | 3 | 1241.3896 | 34.0746 | 0 | -6.7199 | 0.56637 | 1.5972 | 4.7699
82 | 32.1652 |  |  | 3 | 1240.1751 | 34.2138 | 0 | -6.7199 | 0.33746 | 0.95165 | 0.90757
83 | 31.7489 |  |  | 3 | 1224.1231 | 34.353 | 0 | -6.7199 | 0.44859 | 1.265 | 2.857
84 | 31.9001 |  |  | 3 | 1229.9543 | 34.4898 | 0 | -6.7199 | 0.33988 | 0.95845 | 0.99302
85 | 30.6979 |  |  | 3 | 1183.6018 | 34.6267 | 0 | -6.7199 | 0 | 0 | -2.8575
86 | 29.2803 |  |  | 3 | 1128.9436 | 34.7587 | 0 | -6.7199 | 0 | 0 | -3.6563
87 | 27.108 |  |  | 3 | 1045.1869 | 34.8827 | 0 | -6.7199 | 0 | 0 | -3.4422
88 | 24.9752 |  |  | 2 | 1538.7648 | 34.9889 | 0 | -6.7199 | 0.3137 | 0.88464 | -0.74727
89 | 24.009 |  |  | 2 | 1479.238 | 35.1044 | 0 | -6.7199 | 0 | 0 | -5.0866
90 | 19.0107 |  |  | 2 | 1171.2808 | 35.2129 | 0 | -6.7199 | 0 | 0 | -3.9009
91 | 15.9953 |  |  | 2 | 985.5008 | 35.3204 | 0 | -6.7199 | 0.09419 | 0.26562 | -2.215
92 | 13.8855 |  |  | 1 | 1653.8025 | 35.4119 | 0 | -6.7199 | 0 | 0 | -4.4844
93 | 10.0286 |  |  | 1 | 1194.4376 | 35.5256 | 0 | -6.7199 | 0.13649 | 0.38489 | -2.3426
94 | 8.0575 |  |  | 1 | 959.675 | 35.6374 | 0 | -6.7199 | 0.099525 | 0.28066 | -2.0177
95 | 3.9889 |  |  | 0 | 800 | 35.7236 | 0 | -6.7199 | 0.10006 | 0.28217 | 0.094402
96 | 1.009 |  |  | 0 | 800 | 35.7541 | 0 | -6.7199 | 0.10005 | 0.28214 | 0.073901
97 | 0 |  |  | 0 | 800 | 35.7846 | 0 | -6.7199 | 0.10004 | 0.28211 | 0.073901
98 | 0 |  |  | 0 | 800 | 35.8151 | 0 | -6.7199 | 0.10003 | 0.28208 | 0.073901
99 | 0 |  |  | 0 | 800 | 35.8457 | 0 | -6.7199 | 0.10002 | 0.28205 | 0.073901
100 | 0 |  |  | 0 | 800 | 35.8762 | 0 | -6.7199 | 0.10001 | 0.28202 | 0.073901
101 | 0 |  |  | 0 | 800 | 35.9067 | 0 | -6.7199 | 0.099998 | 0.28199 | 0.073901
102 | 0 |  |  | 0 | 800 | 35.9342 | 0 | -6.7199 | 0.099988 | 0.28197 | 0.073901
103 | 0 |  |  | 0 | 800 | 35.9617 | 0 | -6.7199 | 0.099979 | 0.28194 | 0.073901
104 | 0 |  |  | 0 | 800 | 35.9891 | 0 | -6.7199 | 0.09997 | 0.28191 | 0.073901
105 | 0 |  |  | 0 | 800 | 36.0144 | 0 | -6.7199 | 0.099961 | 0.28189 | 0.073901
106 | 0 |  |  | 0 | 800 | 36.0396 | 0 | -6.7199 | 0.099953 | 0.28187 | 0.073901
107 | 0 |  |  | 0 | 800 | 36.0649 | 0 | -6.7199 | 0.099945 | 0.28184 | 0.073901
108 | 0 |  |  | 0 | 800 | 36.0901 | 0 | -6.7199 | 0.099936 | 0.28182 | 0.073901
109 | 0 |  |  | 0 | 800 | 36.1153 | 0 | -6.7199 | 0.099928 | 0.2818 | 0.073901
110 | 0 |  |  | 0 | 800 | 36.1406 | 0 | -6.7199 | 0.099919 | 0.28177 | 0.073901
111 | 0 |  |  | 0 | 800 | 36.1658 | 0 | -6.7199 | 0.099911 | 0.28175 | 0.073901
112 | 0 |  |  | 0 | 800 | 36.191 | 0 | -6.7199 | 0.099902 | 0.28172 | 0.073901
113 | 0 |  |  | 0 | 800 | 36.2163 | 0 | -6.7199 | 0.099894 | 0.2817 | 0.073901
114 | 0 |  |  | 0 | 800 | 36.2415 | 0 | -6.7199 | 0.099885 | 0.28168 | 0.073901
115 | 0 |  |  | 0 | 800 | 36.2667 | 0 | -6.7199 | 0.099877 | 0.28165 | 0.073901
116 | 0 |  |  | 0 | 800 | 36.292 | 0 | -6.7199 | 0.099868 | 0.28163 | 0.073901
117 | 0 |  |  | 0 | 800 | 36.3172 | 0 | -6.7199 | 0.09986 | 0.2816 | 0.073901
118 | 0 |  |  | 0 | 800 | 36.3425 | 0 | -6.7199 | 0.099851 | 0.28158 | 0.073901
119 | 3.0072 |  |  | 0 | 800.0328 | 36.3677 | 0 | -6.7199 | 0.099843 | 0.28156 | 0.073903
120 | 6.0199 |  |  | 1 | 800 | 36.3929 | 0 | -6.7199 | 0.099835 | 0.28153 | 4.5544
121 | 10.9334 |  |  | 1 | 1302.2047 | 36.4182 | 0 | -6.7199 | 0.68467 | 1.9308 | 6.5837
122 | 12.9175 |  |  | 1 | 1538.5097 | 36.5297 | 0 | -6.7199 | 0.65458 | 1.8459 | 5.2215
123 | 15.1249 |  |  | 2 | 931.872 | 36.6345 | 0 | -6.7199 | 0.31055 | 0.87574 | 1.6095
124 | 13.8665 |  |  | 1 | 1651.5461 | 36.6975 | 0 | -6.7199 | 0.46214 | 1.3032 | 1.3932
125 | 16.0622 |  |  | 2 | 989.6211 | 36.7972 | 0 | -6.7199 | 0.71009 | 2.0025 | 7.8661
126 | 18.9721 |  |  | 2 | 1168.9077 | 36.8745 | 0 | -6.7199 | 0.81882 | 2.3091 | 9.1766
127 | 22.0736 |  |  | 2 | 1359.9916 | 36.9686 | 0 | -6.7199 | 0.87791 | 2.4757 | 9.6226
128 | 24.0932 |  |  | 2 | 1484.4232 | 37.07 | 0 | -6.7199 | 0.753 | 2.1235 | 7.1199
129 | 25.7808 |  |  | 2 | 1588.3986 | 37.1662 | 0 | -6.7199 | 0.91655 | 2.5847 | 9.5164
130 | 28.16 |  |  | 2 | 1734.9904 | 37.2669 | 0 | -6.7199 | 1.0031 | 2.8288 | 10.427
131 | 29.8587 |  |  | 3 | 1151.2451 | 37.3676 | 0 | -6.7199 | 0.82778 | 2.3344 | 9.3715
132 | 32.1449 |  |  | 3 | 1239.3937 | 37.4627 | 0 | -6.7199 | 1.1771 | 3.3194 | 14.7471
133 | 35.054 |  |  | 3 | 1351.5565 | 37.5636 | 0 | -6.7199 | 1.1004 | 3.103 | 13.2952
134 | 35.9552 |  |  | 3 | 1386.3046 | 37.6677 | 0 | -6.7199 | 0.37951 | 1.0702 | 1.1106
135 | 35.0881 |  |  | 3 | 1352.8708 | 37.7702 | 0 | -6.7199 | 0.42872 | 1.209 | 2.0936
136 | 35.9492 |  |  | 3 | 1386.0729 | 37.8727 | 0 | -6.7199 | 0.89776 | 2.5317 | 9.8897
137 | 37.6929 |  |  | 3 | 1453.303 | 37.9752 | 0 | -6.7199 | 1.209 | 3.4093 | 14.8175
138 | 40.3112 |  |  | 3 | 1554.2554 | 38.0765 | 0 | -6.7199 | 1.2934 | 3.6475 | 15.9339
139 | 42.0577 |  |  | 3 | 1621.5956 | 38.1754 | 0 | -6.7199 | 1.0821 | 3.0516 | 12.2144
140 | 43.1084 |  |  | 4 | 1225.0803 | 38.2761 | 0 | -6.7199 | 0.58608 | 1.6527 | 5.222
141 | 43.6071 |  |  | 4 | 1239.2517 | 38.3761 | 0 | -6.7199 | 1.3794 | 3.89 | 17.8187
142 | 47.467 |  |  | 4 | 1349.2232 | 38.4769 | 0 | -6.7199 | 1.7698 | 4.9907 | 23.7285
143 | 48.6266 |  |  | 4 | 1381.8999 | 38.5811 | 0 | -6.7199 | 0.66283 | 1.8692 | 5.9871
144 | 48.9525 |  |  | 4 | 1391.1607 | 38.6836 | 0 | -6.7199 | 0.87543 | 2.4687 | 9.519
145 | 49.752 |  |  | 4 | 1413.8824 | 38.7861 | 0 | -6.7199 | 0.76309 | 2.1519 | 7.5707
146 | 49.6474 |  |  | 4 | 1410.9106 | 38.8887 | 0 | -6.7199 | 0.57908 | 1.633 | 4.4664
147 | 49.7719 |  |  | 4 | 1414.4492 | 38.9965 | 0 | -6.7199 | 0.6766 | 1.908 | 6.1132
148 | 49.9867 |  |  | 4 | 1420.5521 | 39.1044 | 0 | -6.7199 | 0.84023 | 2.3694 | 8.8481
149 | 50.4581 |  |  | 4 | 1433.9477 | 39.2123 | 0 | -6.7199 | 0.50787 | 1.4322 | 3.1643
150 | 49.7449 |  |  | 4 | 1413.6803 | 39.3225 | 0 | -6.7199 | 0.64364 | 1.8151 | 5.5632
151 | 50.3758 |  |  | 4 | 1431.6113 | 39.4324 | 0 | -6.7199 | 0.58154 | 1.6399 | 4.441
152 | 49.1121 |  |  | 4 | 1395.6973 | 39.5423 | 0 | -6.7199 | 0 | 0 | -3.3588
153 | 48.7628 |  |  | 4 | 1385.77 | 39.6522 | 0 | -6.7199 | 0.9547 | 2.6922 | 10.8642
154 | 49.9829 |  |  | 4 | 1420.4455 | 39.7638 | 0 | -6.7199 | 0.73118 | 2.0619 | 7.0294
155 | 49.127 |  |  | 4 | 1396.1199 | 39.8738 | 0 | -6.7199 | 0.27436 | 0.7737 | -0.71691
156 | 48.2167 |  |  | 4 | 1370.2519 | 39.9837 | 0 | -6.7199 | 0 | 0 | -4.6554
157 | 45.7806 |  |  | 4 | 1301.0214 | 40.0953 | 0 | -6.7199 | 0 | 0 | -4.3883
158 | 44.6072 |  |  | 4 | 1267.6751 | 40.2081 | 0 | -6.7199 | 0.32459 | 0.91535 | 0.67967
159 | 43.8412 |  |  | 4 | 1245.9067 | 40.3196 | 0 | -6.7199 | 0.17322 | 0.48848 | -1.8433
160 | 41.8948 |  |  | 3 | 1615.316 | 40.431 | 0 | -6.7199 | 0 | 0 | -5.6447
161 | 38.7205 |  |  | 3 | 1492.9256 | 40.5409 | 0 | -6.7199 | 0 | 0 | -5.1417
162 | 36.786 |  |  | 3 | 1418.3352 | 40.6461 | 0 | -6.7199 | 0 | 0 | -4.844
163 | 34.6641 |  |  | 3 | 1336.5259 | 40.756 | 0 | -6.7199 | 0.25195 | 0.7105 | -0.84258
164 | 35.1022 |  |  | 3 | 1353.4165 | 40.8693 | 0 | -6.7199 | 0.67203 | 1.8951 | 6.2808
165 | 34.8691 |  |  | 3 | 1344.427 | 40.9809 | 0 | -6.7199 | 0.16685 | 0.4705 | -2.3583
166 | 33.7845 |  |  | 3 | 1302.6098 | 41.0941 | 0 | -6.7199 | 0.56391 | 1.5902 | 4.6371
167 | 35.2101 |  |  | 3 | 1357.5773 | 41.207 | 0 | -6.7199 | 0.69551 | 1.9613 | 6.6676
168 | 34.7539 |  |  | 3 | 1339.987 | 41.327 | 0 | -6.7199 | 0.34069 | 0.96074 | 0.69149
169 | 34.9291 |  |  | 3 | 1346.7405 | 41.4487 | 0 | -6.7199 | 0.64055 | 1.8063 | 5.7838
170 | 35.316 |  |  | 3 | 1361.6595 | 41.5704 | 0 | -6.7199 | 0.46222 | 1.3034 | 2.7022
171 | 34.982 |  |  | 3 | 1348.7822 | 41.6905 | 0 | -6.7199 | 0.49255 | 1.389 | 3.2713
172 | 35.3189 |  |  | 3 | 1361.7701 | 41.8122 | 0 | -6.7199 | 0.4993 | 1.408 | 3.3405
173 | 34.8538 |  |  | 3 | 1343.8382 | 41.9322 | 0 | -6.7199 | 0.3488 | 0.98362 | 0.82687
174 | 34.7761 |  |  | 3 | 1340.8428 | 42.0539 | 0 | -6.7199 | 0.59493 | 1.6777 | 5.0449
175 | 35.2298 |  |  | 3 | 1358.3373 | 42.1756 | 0 | -6.7199 | 0.47293 | 1.3337 | 2.9089
176 | 34.6609 |  |  | 3 | 1336.4009 | 42.2956 | 0 | -6.7199 | 0.34757 | 0.98016 | 0.84136
177 | 34.0516 |  |  | 3 | 1312.909 | 42.4173 | 0 | -6.7199 | 0 | 0 | -2.9516
178 | 31.9797 |  |  | 3 | 1233.0227 | 42.539 | 0 | -6.7199 | 0 | 0 | -4.1308
179 | 30.2758 |  |  | 3 | 1167.328 | 42.6566 | 0 | -6.7199 | 0 | 0 | -3.8863
180 | 27.1939 |  |  | 3 | 1048.4987 | 42.7692 | 0 | -6.7199 | 0 | 0 | -3.4541
181 | 24.1759 |  |  | 2 | 1489.523 | 42.864 | 0 | -6.7199 | 0 | 0 | -5.128
182 | 19.9377 |  |  | 2 | 1228.3974 | 42.9777 | 0 | -6.7199 | 0 | 0 | -4.1134
183 | 16.1598 |  |  | 2 | 995.6355 | 43.0953 | 0 | -6.7199 | 0 | 0 | -3.2656
184 | 13.9296 |  |  | 1 | 1659.0637 | 43.1912 | 0 | -6.7199 | 0.29944 | 0.84443 | -1.3745
185 | 12.0677 |  |  | 1 | 1437.3035 | 43.3095 | 0 | -6.7199 | 0 | 0 | -3.419
186 | 7.9278 |  |  | 1 | 944.2269 | 43.4283 | 0 | -6.7199 | 0.060033 | 0.16929 | -2.5311
187 | 5.0221 |  |  | 0 | 800 | 43.51 | 0 | -6.7199 | 0.097506 | 0.27497 | 0.090627
188 | 0.99785 |  |  | 0 | 800 | 43.5496 | 0 | -6.7199 | 0.097493 | 0.27493 | 0.073901
189 | 0 |  |  | 0 | 800 | 43.5891 | 0 | -6.7199 | 0.09748 | 0.27489 | 0.073901
190 | 0 |  |  | 0 | 800 | 43.6286 | 0 | -6.7199 | 0.097468 | 0.27486 | 0.073901
191 | 0 |  |  | 0 | 800 | 43.6728 | 0 | -6.7199 | 0.097454 | 0.27482 | 0.073901
192 | 0 |  |  | 0 | 800 | 43.7171 | 0 | -6.7199 | 0.09744 | 0.27478 | 0.073901
193 | 0 |  |  | 0 | 800 | 43.7613 | 0 | -6.7199 | 0.097425 | 0.27474 | 0.073901
194 | 0 |  |  | 0 | 800 | 43.8055 | 0 | -6.7199 | 0.097411 | 0.2747 | 0.073901
195 | 0 |  |  | 0 | 800 | 43.8497 | 0 | -6.7199 | 0.097397 | 0.27466 | 0.073901
196 | 0 |  |  | 0 | 800 | 43.8996 | 0 | -6.7199 | 0.097381 | 0.27462 | 0.073901
197 | 0 |  |  | 0 | 800 | 43.9495 | 0 | -6.7199 | 0.097365 | 0.27457 | 0.073901
198 | 0 |  |  | 0 | 800 | 43.9993 | 0 | -6.7199 | 0.09735 | 0.27453 | 0.073901
199 | 0 |  |  | 0 | 800 | 44.0492 | 0 | -6.7199 | 0.097334 | 0.27448 | 0.073901
200 | 0 |  |  | 0 | 800 | 44.0991 | 0 | -6.7199 | 0.097318 | 0.27444 | 0.073901
201 | 0 |  |  | 0 | 800 | 44.1489 | 0 | -6.7199 | 0.097302 | 0.27439 | 0.073901
202 | 0 |  |  | 0 | 800 | 44.2019 | 0 | -6.7199 | 0.097285 | 0.27434 | 0.073901
203 | 0 |  |  | 0 | 800 | 44.2548 | 0 | -6.7199 | 0.097268 | 0.2743 | 0.073901
204 | 0 |  |  | 0 | 800 | 44.3077 | 0 | -6.7199 | 0.097251 | 0.27425 | 0.073901
205 | 0 |  |  | 0 | 800 | 44.3606 | 0 | -6.7199 | 0.097235 | 0.2742 | 0.073901
206 | 0 |  |  | 0 | 800 | 44.4136 | 0 | -6.7199 | 0.097218 | 0.27415 | 0.073901
207 | 1.9897 |  |  | 0 | 800.0328 | 44.4665 | 0 | -6.7199 | 0.097201 | 0.27411 | 0.073903
208 | 4.9536 |  |  | 0 | 800.0003 | 44.5194 | 0 | -6.7199 | 0.097184 | 0.27406 | 0.1365
209 | 9.0598 |  |  | 1 | 1079.0549 | 44.5723 | 0 | -6.7199 | 0.5689 | 1.6043 | 5.4755
210 | 12.0688 |  |  | 1 | 1437.4295 | 44.6896 | 0 | -6.7199 | 0.67343 | 1.8991 | 6.0845
211 | 14.8609 |  |  | 2 | 915.6083 | 44.8263 | 0 | -6.7199 | 0.46778 | 1.3191 | 4.3012
212 | 15.0282 |  |  | 2 | 925.9117 | 44.9198 | 0 | -6.7199 | 0.24977 | 0.70435 | 0.72677
213 | 15.0227 |  |  | 2 | 925.5759 | 45.0194 | 0 | -6.7199 | 0.27958 | 0.78841 | 1.2199
214 | 14.9911 |  |  | 2 | 923.6304 | 45.119 | 0 | -6.7199 | 0.29665 | 0.83655 | 1.5077
215 | 15.1372 |  |  | 2 | 932.6296 | 45.2125 | 0 | -6.7199 | 0.2513 | 0.70866 | 0.73232
216 | 14.9176 |  |  | 2 | 919.1004 | 45.3121 | 0 | -6.7199 | 0.35512 | 1.0014 | 2.479
217 | 16.0475 |  |  | 2 | 988.7181 | 45.4056 | 0 | -6.7199 | 0.3402 | 0.95935 | 2.0137
218 | 15.0667 |  |  | 2 | 928.2868 | 45.5194 | 0 | -6.7199 | 0.11268 | 0.31775 | -1.5576
219 | 13.0666 |  |  | 1 | 1556.2779 | 45.619 | 0 | -6.7199 | 0 | 0 | -3.7645
220 | 9.9495 |  |  | 1 | 1185.013 | 45.7534 | 0 | -6.7199 | 0.19471 | 0.54908 | -1.1429
221 | 8.9208 |  |  | 1 | 1062.4942 | 45.8839 | 0 | -6.7199 | 0.11062 | 0.31194 | -2.1035
222 | 3.9867 |  |  | 0 | 800 | 45.9967 | 0 | -6.7199 | 0.096717 | 0.27274 | 0.12931
223 | 0 |  |  | 0 | 800 | 46.0482 | 0 | -6.7199 | 0.096701 | 0.2727 | 0.073901
224 | 0 |  |  | 0 | 800 | 46.0997 | 0 | -6.7199 | 0.096685 | 0.27265 | 0.073901
225 | 0 |  |  | 0 | 800 | 46.1512 | 0 | -6.7199 | 0.096668 | 0.2726 | 0.073901
226 | 0 |  |  | 0 | 800 | 46.2027 | 0 | -6.7199 | 0.096652 | 0.27256 | 0.073901
227 | 0 |  |  | 0 | 800 | 46.2542 | 0 | -6.7199 | 0.096636 | 0.27251 | 0.073901
228 | 0 |  |  | 0 | 800 | 46.3057 | 0 | -6.7199 | 0.09662 | 0.27247 | 0.073901
229 | 0 |  |  | 0 | 800 | 46.3572 | 0 | -6.7199 | 0.096604 | 0.27242 | 0.073901
230 | 0 |  |  | 0 | 800 | 46.4087 | 0 | -6.7199 | 0.096588 | 0.27238 | 0.073901
231 | 0 |  |  | 0 | 800 | 46.4602 | 0 | -6.7199 | 0.096571 | 0.27233 | 0.073901
232 | 0 |  |  | 0 | 800 | 46.5031 | 0 | -6.7199 | 0.096558 | 0.27229 | 0.073901
233 | 0 |  |  | 0 | 800 | 46.546 | 0 | -6.7199 | 0.096544 | 0.27226 | 0.073901
234 | 0 |  |  | 0 | 800 | 46.589 | 0 | -6.7199 | 0.096531 | 0.27222 | 0.073901
235 | 0 |  |  | 0 | 800 | 46.6231 | 0 | -6.7199 | 0.09652 | 0.27219 | 0.073901
236 | 0 |  |  | 0 | 800 | 46.6572 | 0 | -6.7199 | 0.09651 | 0.27216 | 0.073901
237 | 0 |  |  | 0 | 800 | 46.6914 | 0 | -6.7199 | 0.096499 | 0.27213 | 0.073901
238 | 0 |  |  | 0 | 800 | 46.7078 | 0 | -6.7199 | 0.096494 | 0.27211 | 0.073901
239 | 0 |  |  | 0 | 800 | 46.7243 | 0 | -6.7199 | 0.096489 | 0.2721 | 0.073901
240 | 0 |  |  | 0 | 800 | 46.7408 | 0 | -6.7199 | 0.096483 | 0.27208 | 0.073901
241 | 0 |  |  | 0 | 800 | 46.7573 | 0 | -6.7199 | 0.096478 | 0.27207 | 0.073901
242 | 0 |  |  | 0 | 800 | 46.7737 | 0 | -6.7199 | 0.096473 | 0.27205 | 0.073901
243 | 0 |  |  | 0 | 800 | 46.7902 | 0 | -6.7199 | 0.096468 | 0.27204 | 0.073901
244 | 0 |  |  | 0 | 800 | 46.8067 | 0 | -6.7199 | 0.096463 | 0.27202 | 0.073901
245 | 0.9991 |  |  | 0 | 800.0073 | 46.8231 | 0 | -6.7199 | 0.096458 | 0.27201 | 0.073901
246 | 4.0149 |  |  | 0 | 800 | 46.8396 | 0 | -6.7199 | 0.096453 | 0.272 | 0.075168
247 | 7.0503 |  |  | 1 | 839.7067 | 46.8561 | 0 | -6.7199 | 0.35579 | 1.0033 | 2.7464
248 | 9.0825 |  |  | 1 | 1081.7562 | 46.8741 | 0 | -6.7199 | 0.52439 | 1.4788 | 4.7708
249 | 12.8978 |  |  | 1 | 1536.1635 | 46.9505 | 0 | -6.7199 | 0.7612 | 2.1466 | 7.2689
250 | 14.9143 |  |  | 2 | 918.8985 | 47.0339 | 0 | -6.7199 | 0.35034 | 0.98795 | 2.421
251 | 15.0294 |  |  | 2 | 925.9858 | 47.0909 | 0 | -6.7199 | 0.39337 | 1.1093 | 3.0986
252 | 16.9398 |  |  | 2 | 1043.6928 | 47.154 | 0 | -6.7199 | 0.54266 | 1.5303 | 5.1816
253 | 18.9484 |  |  | 2 | 1167.4477 | 47.2258 | 0 | -6.7199 | 0.93862 | 2.6469 | 11.2526
254 | 24.1018 |  |  | 2 | 1484.9539 | 47.3074 | 0 | -6.7199 | 1.2204 | 3.4414 | 15.1039
255 | 26.7392 |  |  | 2 | 1647.451 | 47.3899 | 0 | -6.7199 | 1.1092 | 3.1279 | 12.782
256 | 30.2692 |  |  | 3 | 1167.0723 | 47.48 | 0 | -6.7199 | 1.0115 | 2.8524 | 12.412
257 | 31.0274 |  |  | 3 | 1196.3053 | 47.5645 | 0 | -6.7199 | 0.39265 | 1.1073 | 2.217
258 | 31.1316 |  |  | 3 | 1200.3226 | 47.6526 | 0 | -6.7199 | 0.5466 | 1.5414 | 4.7879
259 | 31.8255 |  |  | 3 | 1227.0781 | 47.7407 | 0 | -6.7199 | 0.52251 | 1.4735 | 4.3009
260 | 31.8876 |  |  | 3 | 1229.4713 | 47.83 | 0 | -6.7199 | 0.48453 | 1.3664 | 3.6565
261 | 32.1972 |  |  | 3 | 1241.4075 | 47.9194 | 0 | -6.7199 | 0.40237 | 1.1347 | 2.2278
262 | 31.8014 |  |  | 3 | 1226.1487 | 48.0111 | 0 | -6.7199 | 0.44978 | 1.2684 | 3.085
263 | 32.1418 |  |  | 3 | 1239.2718 | 48.1023 | 0 | -6.7199 | 0.35004 | 0.98712 | 1.3475
264 | 31.0419 |  |  | 3 | 1196.8667 | 48.1968 | 0 | -6.7199 | 0.1979 | 0.55809 | -1.0983
265 | 31.043 |  |  | 3 | 1196.908 | 48.2892 | 0 | -6.7199 | 0.62151 | 1.7527 | 6.0506
266 | 32.1309 |  |  | 3 | 1238.8521 | 48.3816 | 0 | -6.7199 | 0.63099 | 1.7794 | 6.0838
267 | 32.3139 |  |  | 3 | 1245.9084 | 48.4761 | 0 | -6.7199 | 0.37855 | 1.0675 | 1.8151
268 | 31.9905 |  |  | 3 | 1233.4387 | 48.5721 | 0 | -6.7199 | 0.372 | 1.049 | 1.75
269 | 31.8627 |  |  | 3 | 1228.5128 | 48.6658 | 0 | -6.7199 | 0.40486 | 1.1417 | 2.3271
270 | 31.7991 |  |  | 3 | 1226.0612 | 48.7594 | 0 | -6.7199 | 0.45423 | 1.2809 | 3.1716
271 | 31.9668 |  |  | 3 | 1232.5273 | 48.8531 | 0 | -6.7199 | 0.43354 | 1.2226 | 2.8014
272 | 31.8108 |  |  | 3 | 1226.51 | 48.9467 | 0 | -6.7199 | 0.40655 | 1.1465 | 2.3668
273 | 31.7777 |  |  | 3 | 1225.2342 | 49.0404 | 0 | -6.7199 | 0.38251 | 1.0787 | 1.965
274 | 31.6901 |  |  | 3 | 1221.8584 | 49.134 | 0 | -6.7199 | 0.54951 | 1.5496 | 4.7904
275 | 32.1553 |  |  | 3 | 1239.7925 | 49.2277 | 0 | -6.7199 | 0.26228 | 0.73964 | -0.14074
276 | 30.7289 |  |  | 3 | 1184.7972 | 49.3222 | 0 | -6.7199 | 0.2704 | 0.76253 | 0.2073
277 | 31.2142 |  |  | 3 | 1203.5094 | 49.4145 | 0 | -6.7199 | 0.47919 | 1.3513 | 3.6768
278 | 31.1062 |  |  | 3 | 1199.3454 | 49.5103 | 0 | -6.7199 | 0.59117 | 1.6671 | 5.5589
279 | 32.21 |  |  | 3 | 1241.9029 | 49.6061 | 0 | -6.7199 | 0.39373 | 1.1103 | 2.1048
280 | 30.7382 |  |  | 3 | 1185.1538 | 49.7114 | 0 | -6.7199 | 0.15115 | 0.42623 | -1.8369
281 | 30.1078 |  |  | 3 | 1160.8508 | 49.8094 | 0 | -6.7199 | 0 | 0 | -3.1621
282 | 27.1585 |  |  | 3 | 1047.1367 | 49.9075 | 0 | -6.7199 | 0 | 0 | -3.4492
283 | 24.1347 |  |  | 2 | 1486.9822 | 49.9992 | 0 | -6.7199 | 0 | 0 | -5.1177
284 | 21.8375 |  |  | 2 | 1345.4465 | 50.1016 | 0 | -6.7199 | 0 | 0 | -4.5591
285 | 18.9331 |  |  | 2 | 1166.5002 | 50.2121 | 0 | -6.7199 | 0 | 0 | -3.8832
286 | 15.9864 |  |  | 2 | 984.9498 | 50.3135 | 0 | -6.7199 | 0 | 0 | -3.2278
287 | 14.0301 |  |  | 2 | 864.4207 | 50.4064 | 0 | -6.7199 | 0.020835 | 0.058754 | -2.8073
288 | 11.0924 |  |  | 1 | 1321.1422 | 50.4482 | 0 | -6.7199 | 0 | 0 | -3.3379
289 | 7.9286 |  |  | 1 | 944.3174 | 50.5587 | 0 | -6.7199 | 0.04706 | 0.13271 | -2.6702
290 | 3.9781 |  |  | 0 | 800 | 50.6417 | 0 | -6.7199 | 0.095277 | 0.26868 | 0.090648
291 | 0.99592 |  |  | 0 | 800 | 50.6781 | 0 | -6.7199 | 0.095266 | 0.26865 | 0.073901
292 | 0 |  |  | 0 | 800 | 50.7145 | 0 | -6.7199 | 0.095255 | 0.26862 | 0.073901
293 | 0 |  |  | 0 | 800 | 50.7509 | 0 | -6.7199 | 0.095243 | 0.26859 | 0.073901
294 | 0 |  |  | 0 | 800 | 50.7872 | 0 | -6.7199 | 0.095232 | 0.26855 | 0.073901
295 | 0 |  |  | 0 | 800 | 50.8236 | 0 | -6.7199 | 0.095221 | 0.26852 | 0.073901
296 | 0 |  |  | 0 | 800 | 50.86 | 0 | -6.7199 | 0.09521 | 0.26849 | 0.073901
297 | 0 |  |  | 0 | 800 | 50.8963 | 0 | -6.7199 | 0.095199 | 0.26846 | 0.073901
298 | 0 |  |  | 0 | 800 | 50.9327 | 0 | -6.7199 | 0.095188 | 0.26843 | 0.073901
299 | 0 |  |  | 0 | 800 | 50.9691 | 0 | -6.7199 | 0.095177 | 0.2684 | 0.073901
300 | 0 |  |  | 0 | 800 | 51.0054 | 0 | -6.7199 | 0.095166 | 0.26837 | 0.073901
301 | 0 |  |  | 0 | 800 | 51.0418 | 0 | -6.7199 | 0.095155 | 0.26834 | 0.073901
302 | 0 |  |  | 0 | 800 | 51.0782 | 0 | -6.7199 | 0.095144 | 0.2683 | 0.073901
303 | 0 |  |  | 0 | 800 | 51.1145 | 0 | -6.7199 | 0.095133 | 0.26827 | 0.073901
304 | 0 |  |  | 0 | 800 | 51.1509 | 0 | -6.7199 | 0.095121 | 0.26824 | 0.073901
305 | 0 |  |  | 0 | 800 | 51.1873 | 0 | -6.7199 | 0.09511 | 0.26821 | 0.073901
306 | 0 |  |  | 0 | 800 | 51.2237 | 0 | -6.7199 | 0.095099 | 0.26818 | 0.073901
307 | 0 |  |  | 0 | 800 | 51.26 | 0 | -6.7199 | 0.095088 | 0.26815 | 0.073901
308 | 0 |  |  | 0 | 800 | 51.2964 | 0 | -6.7199 | 0.095077 | 0.26812 | 0.073901
309 | 0 |  |  | 0 | 800 | 51.3328 | 0 | -6.7199 | 0.095066 | 0.26809 | 0.073901
310 | 0 |  |  | 0 | 800 | 51.3691 | 0 | -6.7199 | 0.095055 | 0.26805 | 0.073901
311 | 0 |  |  | 0 | 800 | 51.3957 | 0 | -6.7199 | 0.095047 | 0.26803 | 0.073901
312 | 0 |  |  | 0 | 800 | 51.4223 | 0 | -6.7199 | 0.095039 | 0.26801 | 0.073901
313 | 1.0009 |  |  | 0 | 800.0073 | 51.449 | 0 | -6.7199 | 0.095031 | 0.26799 | 0.073901
314 | 4.0148 |  |  | 0 | 800 | 51.4756 | 0 | -6.7199 | 0.095023 | 0.26796 | 0.07488
315 | 7.0099 |  |  | 1 | 834.8976 | 51.5022 | 0 | -6.7199 | 0.39824 | 1.123 | 3.4831
316 | 10.0633 |  |  | 1 | 1198.568 | 51.5304 | 0 | -6.7199 | 0.58127 | 1.6392 | 5.4263
317 | 13.0879 |  |  | 1 | 1558.8094 | 51.6256 | 0 | -6.7199 | 0.72128 | 2.034 | 6.5953
318 | 15.0762 |  |  | 2 | 928.8731 | 51.721 | 0 | -6.7199 | 0.26238 | 0.73991 | 1.0001
319 | 13.9946 |  |  | 1 | 1666.7943 | 51.7943 | 0 | -6.7199 | 0.47802 | 1.348 | 1.9376
320 | 16.1354 |  |  | 2 | 994.1341 | 51.8916 | 0 | -6.7199 | 0.63654 | 1.795 | 6.8758
321 | 18.0728 |  |  | 2 | 1113.4962 | 51.9747 | 0 | -6.7199 | 0.58088 | 1.6381 | 5.6727
322 | 20.1473 |  |  | 2 | 1241.3105 | 52.0634 | 0 | -6.7199 | 0.73998 | 2.0867 | 7.9338
323 | 22.951 |  |  | 2 | 1414.0535 | 52.1648 | 0 | -6.7199 | 1.019 | 2.8737 | 12.0698
324 | 26.1458 |  |  | 2 | 1610.8915 | 52.2727 | 0 | -6.7199 | 0.91321 | 2.5753 | 9.6965
325 | 27.7208 |  |  | 2 | 1707.9306 | 52.3804 | 0 | -6.7199 | 1.0189 | 2.8732 | 11.1474
326 | 30.7188 |  |  | 2 | 1892.6387 | 52.4881 | 0 | -6.7199 | 1.0811 | 3.0486 | 11.4797
327 | 31.88 |  |  | 3 | 1229.1788 | 52.5965 | 0 | -6.7199 | 0.87506 | 2.4677 | 10.1773
328 | 34.1162 |  |  | 3 | 1315.3983 | 52.7035 | 0 | -6.7199 | 0.7437 | 2.0972 | 7.7967
329 | 33.8368 |  |  | 3 | 1304.6255 | 52.8146 | 0 | -6.7199 | 0.39733 | 1.1205 | 1.9902
330 | 34.6622 |  |  | 3 | 1336.4498 | 52.9254 | 0 | -6.7199 | 0.86473 | 2.4385 | 9.7453
331 | 36.3139 |  |  | 3 | 1400.1339 | 53.0308 | 0 | -6.7199 | 0.96381 | 2.718 | 11.2112
332 | 37.9457 |  |  | 3 | 1463.0493 | 53.1106 | 0 | -6.7199 | 0.97906 | 2.7609 | 11.2912
333 | 39.3532 |  |  | 3 | 1517.3177 | 53.1816 | 0 | -6.7199 | 0.86325 | 2.4344 | 9.1854
334 | 40.9009 |  |  | 3 | 1576.9911 | 53.2484 | 0 | -6.7199 | 1.509 | 4.2555 | 19.7008
335 | 44.3486 |  |  | 4 | 1260.3266 | 53.317 | 0 | -6.7199 | 1.208 | 3.4065 | 15.4499
336 | 44.7832 |  |  | 4 | 1272.6776 | 53.389 | 0 | -6.7199 | 0.81518 | 2.2988 | 9.1059
337 | 46.9378 |  |  | 4 | 1333.9065 | 53.4611 | 0 | -6.7199 | 1.489 | 4.1989 | 19.6608
338 | 48.8733 |  |  | 4 | 1388.9116 | 53.5297 | 0 | -6.7199 | 1.1486 | 3.239 | 14.2693
339 | 50.0188 |  |  | 4 | 1421.465 | 53.5929 | 0 | -6.7199 | 0.93317 | 2.6315 | 10.6554
340 | 50.432 |  |  | 4 | 1433.2074 | 53.6546 | 0 | -6.7199 | 0.54854 | 1.5469 | 4.1291
341 | 49.9627 |  |  | 4 | 1419.8716 | 53.7056 | 0 | -6.7199 | 0.50761 | 1.4315 | 3.4762
342 | 50.0921 |  |  | 4 | 1423.5488 | 53.7562 | 0 | -6.7199 | 0.71294 | 2.0105 | 6.9634
343 | 50.2197 |  |  | 4 | 1427.1755 | 53.8069 | 0 | -6.7199 | 0.60725 | 1.7124 | 5.1573
344 | 50.2137 |  |  | 4 | 1427.0024 | 53.8575 | 0 | -6.7199 | 0.68048 | 1.9189 | 6.4041
345 | 50.3176 |  |  | 4 | 1429.9555 | 53.9081 | 0 | -6.7199 | 0.47048 | 1.3267 | 2.803
346 | 49.6985 |  |  | 4 | 1412.3616 | 53.9587 | 0 | -6.7199 | 0.54308 | 1.5315 | 4.1159
347 | 49.9203 |  |  | 4 | 1418.6642 | 54.0093 | 0 | -6.7199 | 0.56079 | 1.5814 | 4.3974
348 | 49.5017 |  |  | 4 | 1406.7682 | 54.0599 | 0 | -6.7199 | 0.63877 | 1.8013 | 5.768
349 | 50.2905 |  |  | 4 | 1429.1862 | 54.1105 | 0 | -6.7199 | 0.94018 | 2.6513 | 10.759
350 | 50.1749 |  |  | 4 | 1425.9001 | 54.1612 | 0 | -6.7199 | 0 | 0 | -3.7786
351 | 47.9797 |  |  | 4 | 1363.515 | 54.2118 | 0 | -6.7199 | 0 | 0 | -4.6292
352 | 47.1341 |  |  | 4 | 1339.4854 | 54.2641 | 0 | -6.7199 | 0.50149 | 1.4142 | 3.6679
353 | 46.3301 |  |  | 4 | 1316.6377 | 54.318 | 0 | -6.7199 | 0 | 0 | -4.4481
354 | 43.0292 |  |  | 4 | 1222.8302 | 54.3719 | 0 | -6.7199 | 0 | 0 | -4.0925
355 | 41.2336 |  |  | 4 | 1171.8015 | 54.4226 | 0 | -6.7199 | 0 | 0 | -3.9028
356 | 38.6808 |  |  | 3 | 1491.3931 | 54.4693 | 0 | -6.7199 | 0.21259 | 0.59949 | -1.9408
357 | 38.3339 |  |  | 3 | 1478.018 | 54.5153 | 0 | -6.7199 | 0 | 0 | -4.6916
358 | 34.9302 |  |  | 3 | 1346.7842 | 54.5612 | 0 | -6.7199 | 0 | 0 | -4.5643
359 | 33.8361 |  |  | 3 | 1304.6004 | 54.6151 | 0 | -6.7199 | 0.61692 | 1.7397 | 5.7415
360 | 34.9351 |  |  | 3 | 1346.9734 | 54.6687 | 0 | -6.7199 | 0.62507 | 1.7627 | 5.7442
361 | 34.8299 |  |  | 3 | 1342.9159 | 54.7226 | 0 | -6.7199 | 0.47828 | 1.3487 | 3.2674
362 | 35.2916 |  |  | 3 | 1360.7186 | 54.7766 | 0 | -6.7199 | 0.57709 | 1.6274 | 4.8887
363 | 35.258 |  |  | 3 | 1359.4238 | 54.8288 | 0 | -6.7199 | 0.41419 | 1.168 | 2.1111
364 | 35.1007 |  |  | 3 | 1353.3597 | 54.8811 | 0 | -6.7199 | 0.4793 | 1.3516 | 3.2504
365 | 35.237 |  |  | 3 | 1358.6118 | 54.9334 | 0 | -6.7199 | 0.50617 | 1.4274 | 3.6917
366 | 35.1371 |  |  | 3 | 1354.7598 | 54.9857 | 0 | -6.7199 | 0.38375 | 1.0822 | 1.607
367 | 34.7386 |  |  | 3 | 1339.3966 | 55.0379 | 0 | -6.7199 | 0.41603 | 1.1732 | 2.2196
368 | 34.8001 |  |  | 3 | 1341.7694 | 55.0919 | 0 | -6.7199 | 0.51081 | 1.4405 | 3.832
369 | 34.8622 |  |  | 3 | 1344.1626 | 55.1458 | 0 | -6.7199 | 0.45728 | 1.2895 | 2.9109
370 | 34.8148 |  |  | 3 | 1342.3348 | 55.1998 | 0 | -6.7199 | 0.49492 | 1.3957 | 3.5611
371 | 34.9045 |  |  | 3 | 1345.7936 | 55.2537 | 0 | -6.7199 | 0.41859 | 1.1804 | 2.2436
372 | 34.6952 |  |  | 3 | 1337.7228 | 55.3076 | 0 | -6.7199 | 0.56113 | 1.5824 | 4.7039
373 | 34.2061 |  |  | 3 | 1318.8666 | 55.3616 | 0 | -6.7199 | 0 | 0 | -4.4566
374 | 29.127 |  |  | 3 | 1123.0318 | 55.4155 | 0 | -6.7199 | 0 | 0 | -3.7237
375 | 27.1553 |  |  | 2 | 1673.0888 | 55.4623 | 0 | -6.7199 | 0 | 0 | -5.8887
376 | 22.8948 |  |  | 2 | 1410.5889 | 55.5128 | 0 | -6.7199 | 0 | 0 | -4.8134
377 | 19.8313 |  |  | 2 | 1221.84 | 55.5634 | 0 | -6.7199 | 0 | 0 | -4.0888
378 | 16.8487 |  |  | 2 | 1038.0797 | 55.614 | 0 | -6.7199 | 0 | 0 | -3.1491
379 | 14.9842 |  |  | 2 | 923.2011 | 55.6608 | 0 | -6.7199 | 0 | 0 | -3.011
380 | 10.9366 |  |  | 1 | 1302.5792 | 55.6905 | 0 | -6.7199 | 0 | 0 | -4.3877
381 | 7.9321 |  |  | 1 | 944.737 | 55.744 | 0 | -6.7199 | 0.10291 | 0.29021 | -1.6703
382 | 4.9536 |  |  | 0 | 800 | 55.7799 | 0 | -6.7199 | 0.093732 | 0.26432 | 0.090746
383 | 1.0075 |  |  | 0 | 800 | 55.8029 | 0 | -6.7199 | 0.093725 | 0.2643 | 0.073901
384 | 0 |  |  | 0 | 800 | 55.826 | 0 | -6.7199 | 0.093718 | 0.26429 | 0.073901
385 | 0 |  |  | 0 | 800 | 55.849 | 0 | -6.7199 | 0.093712 | 0.26427 | 0.073901
386 | 0 |  |  | 0 | 800 | 55.8721 | 0 | -6.7199 | 0.093705 | 0.26425 | 0.073901
387 | 0 |  |  | 0 | 800 | 55.8951 | 0 | -6.7199 | 0.093698 | 0.26423 | 0.073901
388 | 0 |  |  | 0 | 800 | 55.9182 | 0 | -6.7199 | 0.093691 | 0.26421 | 0.073901
389 | 0 |  |  | 0 | 800 | 55.9412 | 0 | -6.7199 | 0.093684 | 0.26419 | 0.073901
390 | 0 |  |  | 0 | 800 | 55.9643 | 0 | -6.7199 | 0.093677 | 0.26417 | 0.073901
391 | 0 |  |  | 0 | 800 | 55.9873 | 0 | -6.7199 | 0.093671 | 0.26415 | 0.073901
392 | 0 |  |  | 0 | 800 | 56.0103 | 0 | -6.7199 | 0.093664 | 0.26413 | 0.073901
393 | 0 |  |  | 0 | 800 | 56.0334 | 0 | -6.7199 | 0.093657 | 0.26411 | 0.073901
394 | 0 |  |  | 0 | 800 | 56.0564 | 0 | -6.7199 | 0.09365 | 0.26409 | 0.073901
395 | 0 |  |  | 0 | 800 | 56.0795 | 0 | -6.7199 | 0.093643 | 0.26407 | 0.073901
396 | 0 |  |  | 0 | 800 | 56.1025 | 0 | -6.7199 | 0.093637 | 0.26405 | 0.073901
397 | 0 |  |  | 0 | 800 | 56.1256 | 0 | -6.7199 | 0.09363 | 0.26404 | 0.073901
398 | 0 |  |  | 0 | 800 | 56.1486 | 0 | -6.7199 | 0.093623 | 0.26402 | 0.073901
399 | 0 |  |  | 0 | 800 | 56.1717 | 0 | -6.7199 | 0.093616 | 0.264 | 0.073901
400 | 0 |  |  | 0 | 800 | 56.1947 | 0 | -6.7199 | 0.093609 | 0.26398 | 0.073901
401 | 0 |  |  | 0 | 800 | 56.2178 | 0 | -6.7199 | 0.093603 | 0.26396 | 0.073901
402 | 1.003 |  |  | 0 | 800.0033 | 56.2408 | 0 | -6.7199 | 0.093596 | 0.26394 | 0.073901
403 | 6.0295 |  |  | 1 | 800 | 56.2639 | 0 | -6.7199 | 0.093589 | 0.26392 | 4.9748
404 | 9.054 |  |  | 1 | 1078.3648 | 56.2869 | 0 | -6.7199 | 0.36213 | 1.0212 | 2.2193
405 | 9.918 |  |  | 1 | 1181.2619 | 56.3314 | 0 | -6.7199 | 0.53147 | 1.4988 | 4.7186
406 | 14.0379 |  |  | 1 | 1671.9583 | 56.3782 | 0 | -6.7199 | 0.79201 | 2.2335 | 7.4809
407 | 14.8943 |  |  | 2 | 917.6648 | 56.4287 | 0 | -6.7199 | 0.17887 | 0.5044 | -0.2947
408 | 13.997 |  |  | 1 | 1667.0882 | 56.4584 | 0 | -6.7199 | 0.39702 | 1.1196 | 0.60408
409 | 14.0996 |  |  | 1 | 1679.311 | 56.5089 | 0 | -6.7199 | 0.48989 | 1.3815 | 2.1913
410 | 14.1085 |  |  | 1 | 1680.3686 | 56.5594 | 0 | -6.7199 | 0.37899 | 1.0688 | 0.22857
411 | 13.8704 |  |  | 1 | 1652.0091 | 56.6099 | 0 | -6.7199 | 0.55217 | 1.5571 | 3.4007
412 | 15.0744 |  |  | 2 | 928.7613 | 56.6605 | 0 | -6.7199 | 0.33383 | 0.9414 | 2.2255
413 | 14.1057 |  |  | 2 | 869.0778 | 56.6963 | 0 | -6.7199 | 0.14658 | 0.41336 | -0.6599
414 | 12.9989 |  |  | 1 | 1548.2037 | 56.7226 | 0 | -6.7199 | 0.21345 | 0.60194 | -2.1287
415 | 10.0213 |  |  | 1 | 1193.5696 | 56.7712 | 0 | -6.7199 | 0.099816 | 0.28148 | -2.66
416 | 7.0112 |  |  | 1 | 835.0501 | 56.8206 | 0 | -6.7199 | 0.040864 | 0.11524 | -2.2975
417 | 3.0252 |  |  | 0 | 800 | 56.8452 | 0 | -6.7199 | 0.093418 | 0.26344 | 0.074889
418 | 0 |  |  | 0 | 800 | 56.8683 | 0 | -6.7199 | 0.093411 | 0.26342 | 0.073901
419 | 0 |  |  | 0 | 800 | 56.8913 | 0 | -6.7199 | 0.093404 | 0.2634 | 0.073901
420 | 0 |  |  | 0 | 800 | 56.9144 | 0 | -6.7199 | 0.093397 | 0.26338 | 0.073901
421 | 0 |  |  | 0 | 800 | 56.9374 | 0 | -6.7199 | 0.093391 | 0.26336 | 0.073901
422 | 0 |  |  | 0 | 800 | 56.9605 | 0 | -6.7199 | 0.093384 | 0.26334 | 0.073901
423 | 0 |  |  | 0 | 800 | 56.9835 | 0 | -6.7199 | 0.093377 | 0.26332 | 0.073901
424 | 0 |  |  | 0 | 800 | 57.0066 | 0 | -6.7199 | 0.09337 | 0.2633 | 0.073901
425 | 0 |  |  | 0 | 800 | 57.0296 | 0 | -6.7199 | 0.093364 | 0.26329 | 0.073901
426 | 0 |  |  | 0 | 800 | 57.0527 | 0 | -6.7199 | 0.093357 | 0.26327 | 0.073901
427 | 0 |  |  | 0 | 800 | 57.0757 | 0 | -6.7199 | 0.09335 | 0.26325 | 0.073901
428 | 0 |  |  | 0 | 800 | 57.0988 | 0 | -6.7199 | 0.093343 | 0.26323 | 0.073901
429 | 0 |  |  | 0 | 800 | 57.1218 | 0 | -6.7199 | 0.093337 | 0.26321 | 0.073901
430 | 0 |  |  | 0 | 800 | 57.1449 | 0 | -6.7199 | 0.09333 | 0.26319 | 0.073901
431 | 0 |  |  | 0 | 800 | 57.1679 | 0 | -6.7199 | 0.093323 | 0.26317 | 0.073901
432 | 0 |  |  | 0 | 800 | 57.1909 | 0 | -6.7199 | 0.093316 | 0.26315 | 0.073901
433 | 0 |  |  | 0 | 800 | 57.214 | 0 | -6.7199 | 0.09331 | 0.26313 | 0.073901
434 | 0 |  |  | 0 | 800 | 57.237 | 0 | -6.7199 | 0.093303 | 0.26311 | 0.073901
435 | 0 |  |  | 0 | 800 | 57.2601 | 0 | -6.7199 | 0.093296 | 0.26309 | 0.073901
436 | 0 |  |  | 0 | 800 | 57.2831 | 0 | -6.7199 | 0.093289 | 0.26308 | 0.073901
437 | 0 |  |  | 0 | 800 | 57.3062 | 0 | -6.7199 | 0.093282 | 0.26306 | 0.073901
438 | 0 |  |  | 0 | 800 | 57.3292 | 0 | -6.7199 | 0.093276 | 0.26304 | 0.073901
439 | 0 |  |  | 0 | 800 | 57.3523 | 0 | -6.7199 | 0.093269 | 0.26302 | 0.073901
440 | 0 |  |  | 0 | 800.0073 | 57.3753 | 0 | -6.7199 | 0.093262 | 0.263 | 0.073901
441 | 3.9978 |  |  | 0 | 800 | 57.3984 | 0 | -6.7199 | 0.093255 | 0.26298 | 0.075266
442 | 7.0629 |  |  | 1 | 841.2129 | 57.4214 | 0 | -6.7199 | 0.33523 | 0.94534 | 2.515
443 | 8.9463 |  |  | 1 | 1065.528 | 57.446 | 0 | -6.7199 | 0.49569 | 1.3979 | 4.4813
444 | 12.9126 |  |  | 1 | 1537.9309 | 57.486 | 0 | -6.7199 | 0.84628 | 2.3865 | 8.9104
445 | 16.0799 |  |  | 2 | 990.7124 | 57.5328 | 0 | -6.7199 | 0.37573 | 1.0595 | 2.7332
446 | 15.1206 |  |  | 2 | 931.6077 | 57.5739 | 0 | -6.7199 | 0.26455 | 0.74603 | 1.0895
447 | 17.0221 |  |  | 2 | 1048.7645 | 57.6097 | 0 | -6.7199 | 0.65322 | 1.8421 | 7.0829
448 | 19.9765 |  |  | 2 | 1230.7895 | 57.6497 | 0 | -6.7199 | 1.0481 | 2.9556 | 13.0269
449 | 25.068 |  |  | 2 | 1544.4872 | 57.7003 | 0 | -6.7199 | 1.2643 | 3.5654 | 15.8706
450 | 27.9879 |  |  | 2 | 1724.3852 | 57.7471 | 0 | -6.7199 | 1.1598 | 3.2705 | 13.5934
451 | 30.9475 |  |  | 2 | 1906.7316 | 57.7976 | 0 | -6.7199 | 0.91834 | 2.5897 | 8.7316
452 | 31.0002 |  |  | 2 | 1909.9764 | 57.8487 | 0 | -6.7199 | 0.70436 | 1.9863 | 4.972
453 | 32.2405 |  |  | 3 | 1243.0772 | 57.8999 | 0 | -6.7199 | 0.68628 | 1.9353 | 7.1289
454 | 32.305 |  |  | 3 | 1245.5664 | 57.952 | 0 | -6.7199 | 0.35144 | 0.99106 | 1.4949
455 | 31.8735 |  |  | 3 | 1228.9281 | 58.0041 | 0 | -6.7199 | 0.23135 | 0.65241 | -0.50326
456 | 30.931 |  |  | 3 | 1192.5905 | 58.0547 | 0 | -6.7199 | 0.25556 | 0.72066 | 0.047562
457 | 30.8315 |  |  | 3 | 1188.7512 | 58.1041 | 0 | -6.7199 | 0.45732 | 1.2897 | 3.4808
458 | 31.2334 |  |  | 3 | 1204.2473 | 58.1522 | 0 | -6.7199 | 0.57427 | 1.6194 | 5.3867
459 | 31.9319 |  |  | 3 | 1231.1815 | 58.2016 | 0 | -6.7199 | 0.51244 | 1.4451 | 4.2723
460 | 31.7264 |  |  | 3 | 1223.2551 | 58.2522 | 0 | -6.7199 | 0.25427 | 0.71705 | -0.084246
461 | 31.2312 |  |  | 3 | 1204.1621 | 58.3029 | 0 | -6.7199 | 0.4707 | 1.3274 | 3.6588
462 | 32.0274 |  |  | 3 | 1234.8626 | 58.3522 | 0 | -6.7199 | 0.5697 | 1.6066 | 5.2218
463 | 32.1323 |  |  | 3 | 1238.9063 | 58.4029 | 0 | -6.7199 | 0.44164 | 1.2454 | 3.057
464 | 32.2395 |  |  | 3 | 1243.0401 | 58.4577 | 0 | -6.7199 | 0.37287 | 1.0515 | 1.8764
465 | 31.7878 |  |  | 3 | 1225.626 | 58.514 | 0 | -6.7199 | 0.37218 | 1.0496 | 1.926
466 | 31.9497 |  |  | 3 | 1231.8673 | 58.5689 | 0 | -6.7199 | 0.46171 | 1.302 | 3.4218
467 | 31.9087 |  |  | 3 | 1230.286 | 58.6237 | 0 | -6.7199 | 0.40288 | 1.1361 | 2.4328
468 | 31.8789 |  |  | 3 | 1229.1362 | 58.6785 | 0 | -6.7199 | 0.40883 | 1.1529 | 2.5384
469 | 31.7893 |  |  | 3 | 1225.6828 | 58.7334 | 0 | -6.7199 | 0.4047 | 1.1412 | 2.4807
470 | 31.8338 |  |  | 3 | 1227.3989 | 58.7882 | 0 | -6.7199 | 0.46369 | 1.3076 | 3.4727
471 | 32.0126 |  |  | 3 | 1234.2908 | 58.843 | 0 | -6.7199 | 0.42926 | 1.2105 | 2.8694
472 | 31.961 |  |  | 3 | 1232.3025 | 58.8979 | 0 | -6.7199 | 0.44891 | 1.2659 | 3.2089
473 | 31.9177 |  |  | 3 | 1230.6339 | 58.9529 | 0 | -6.7199 | 0.24169 | 0.68157 | -0.3181
474 | 30.8958 |  |  | 3 | 1191.2324 | 59.008 | 0 | -6.7199 | 0.32904 | 0.92789 | 1.3188
475 | 31.1673 |  |  | 3 | 1201.6983 | 59.0605 | 0 | -6.7199 | 0.36968 | 1.0425 | 1.9732
476 | 30.0141 |  |  | 3 | 1157.2371 | 59.1142 | 0 | -6.7199 | 0 | 0 | -3.4674
477 | 28.1486 |  |  | 3 | 1085.3098 | 59.1654 | 0 | -6.7199 | 0 | 0 | -3.5866
478 | 25.2024 |  |  | 2 | 1552.7626 | 59.2143 | 0 | -6.7199 | 0 | 0 | -5.3853
479 | 22.1687 |  |  | 2 | 1365.8527 | 59.2674 | 0 | -6.7199 | 0 | 0 | -4.6383
480 | 19.0464 |  |  | 2 | 1173.4803 | 59.3241 | 0 | -6.7199 | 0 | 0 | -3.909
481 | 16.1548 |  |  | 2 | 995.3237 | 59.3752 | 0 | -6.7199 | 0 | 0 | -3.2645
482 | 13.0684 |  |  | 1 | 1556.4852 | 59.4207 | 0 | -6.7199 | 0 | 0 | -4.2021
483 | 10.0319 |  |  | 1 | 1194.8332 | 59.4738 | 0 | -6.7199 | 0.14777 | 0.41672 | -1.7962
484 | 7.9888 |  |  | 1 | 951.4862 | 59.5276 | 0 | -6.7199 | 0.086178 | 0.24302 | -1.9371
485 | 4.0281 |  |  | 0 | 800 | 59.5678 | 0 | -6.7199 | 0.092624 | 0.2612 | 0.092353
486 | 0 |  |  | 0 | 800 | 59.5953 | 0 | -6.7199 | 0.092616 | 0.26118 | 0.073901
487 | 0 |  |  | 0 | 800 | 59.6227 | 0 | -6.7199 | 0.092608 | 0.26116 | 0.073901
488 | 0 |  |  | 0 | 800 | 59.6502 | 0 | -6.7199 | 0.0926 | 0.26113 | 0.073901
489 | 0 |  |  | 0 | 800 | 59.6776 | 0 | -6.7199 | 0.092592 | 0.26111 | 0.073901
490 | 0 |  |  | 0 | 800 | 59.7051 | 0 | -6.7199 | 0.092585 | 0.26109 | 0.073901
491 | 0 |  |  | 0 | 800 | 59.7325 | 0 | -6.7199 | 0.092577 | 0.26107 | 0.073901
492 | 0 |  |  | 0 | 800 | 59.76 | 0 | -6.7199 | 0.092569 | 0.26104 | 0.073901
493 | 0 |  |  | 0 | 800 | 59.7875 | 0 | -6.7199 | 0.092561 | 0.26102 | 0.073901
494 | 0 |  |  | 0 | 800 | 59.8149 | 0 | -6.7199 | 0.092553 | 0.261 | 0.073901
495 | 0 |  |  | 0 | 800 | 59.8424 | 0 | -6.7199 | 0.092545 | 0.26098 | 0.073901
496 | 0 |  |  | 0 | 800 | 59.8698 | 0 | -6.7199 | 0.092537 | 0.26095 | 0.073901
497 | 0 |  |  | 0 | 800 | 59.8973 | 0 | -6.7199 | 0.092529 | 0.26093 | 0.073901
498 | 0 |  |  | 0 | 800 | 59.9247 | 0 | -6.7199 | 0.092521 | 0.26091 | 0.073901
499 | 0 |  |  | 0 | 800 | 59.9522 | 0 | -6.7199 | 0.092513 | 0.26089 | 0.073901
500 | 0 |  |  | 0 | 800 | 59.9796 | 0 | -6.7199 | 0.092505 | 0.26086 | 0.073901
501 | 0 |  |  | 0 | 800 | 60.0071 | 0 | -6.7199 | 0.092497 | 0.26084 | 0.073901
502 | 0 |  |  | 0 | 800 | 60.0345 | 0 | -6.7199 | 0.09249 | 0.26082 | 0.073901
503 | 0 |  |  | 0 | 800 | 60.062 | 0 | -6.7199 | 0.092482 | 0.2608 | 0.073901
504 | 0 |  |  | 0 | 800 | 60.0894 | 0 | -6.7199 | 0.092474 | 0.26078 | 0.073901
505 | 0 |  |  | 0 | 800 | 60.1169 | 0 | -6.7199 | 0.092466 | 0.26075 | 0.073901
506 | 0 |  |  | 0 | 800 | 60.1443 | 0 | -6.7199 | 0.092458 | 0.26073 | 0.073901
507 | 0 |  |  | 0 | 800 | 60.1718 | 0 | -6.7199 | 0.09245 | 0.26071 | 0.073901
508 | 1.0092 |  |  | 0 | 800.0073 | 60.1992 | 0 | -6.7199 | 0.092442 | 0.26069 | 0.073934
509 | 3.9691 |  |  | 0 | 806.372 | 60.2267 | 0 | -6.7199 | 0.092434 | 0.26066 | 0.075583
510 | 7.0497 |  |  | 1 | 839.6382 | 60.2541 | 0 | -6.7199 | 0.43559 | 1.2284 | 4.1458
511 | 11.0439 |  |  | 1 | 1315.3623 | 60.2832 | 0 | -6.7199 | 0.69012 | 1.9461 | 7.0214
512 | 13.924 |  |  | 1 | 1658.3879 | 60.3415 | 0 | -6.7199 | 0.65827 | 1.8563 | 5.2997
513 | 15.0666 |  |  | 2 | 928.2776 | 60.3964 | 0 | -6.7199 | 0.32472 | 0.9157 | 2.1169
514 | 14.9823 |  |  | 2 | 923.0878 | 60.4367 | 0 | -6.7199 | 0.29155 | 0.82218 | 1.5902
515 | 15.9899 |  |  | 2 | 985.1667 | 60.4708 | 0 | -6.7199 | 0.5062 | 1.4275 | 4.9058
516 | 18.1195 |  |  | 2 | 1116.3755 | 60.5163 | 0 | -6.7199 | 0.64053 | 1.8063 | 6.7488
517 | 20.073 |  |  | 2 | 1236.7332 | 60.5675 | 0 | -6.7199 | 0.60268 | 1.6996 | 5.7977
518 | 21.8219 |  |  | 2 | 1344.4837 | 60.6225 | 0 | -6.7199 | 0.82967 | 2.3397 | 9.2658
519 | 25.1742 |  |  | 2 | 1551.0295 | 60.6809 | 0 | -6.7199 | 1.0979 | 3.096 | 13.1552
520 | 27.9882 |  |  | 2 | 1724.4023 | 60.7339 | 0 | -6.7199 | 1.0631 | 2.9978 | 12.0173
521 | 30.0014 |  |  | 2 | 1848.4377 | 60.7889 | 0 | -6.7199 | 0.75002 | 2.115 | 6.121
522 | 30.7653 |  |  | 2 | 1895.505 | 60.8505 | 0 | -6.7199 | 1.1654 | 3.2865 | 13.117
523 | 34.3313 |  |  | 3 | 1323.6889 | 60.9061 | 0 | -6.7199 | 1.0532 | 2.9701 | 12.9805
524 | 34.2209 |  |  | 3 | 1319.4363 | 60.9644 | 0 | -6.7199 | 0.22001 | 0.62043 | -1.0017
525 | 34.3052 |  |  | 3 | 1322.6857 | 61.0227 | 0 | -6.7199 | 0.82758 | 2.3338 | 9.2953
526 | 36.178 |  |  | 3 | 1394.8958 | 61.0811 | 0 | -6.7199 | 0.7898 | 2.2272 | 8.4674
527 | 36.7065 |  |  | 3 | 1415.2703 | 61.1378 | 0 | -6.7199 | 0.86371 | 2.4357 | 9.6442
528 | 39.1571 |  |  | 3 | 1509.7564 | 61.1928 | 0 | -6.7199 | 1.2796 | 3.6083 | 16.266
529 | 41.1215 |  |  | 3 | 1585.4993 | 61.244 | 0 | -6.7199 | 1.1625 | 3.2783 | 14.1442
530 | 42.9267 |  |  | 3 | 1655.1021 | 61.2989 | 0 | -6.7199 | 0.96188 | 2.7125 | 10.5503
531 | 44.0286 |  |  | 3 | 1697.5866 | 61.3538 | 0 | -6.7199 | 1.376 | 3.8803 | 17.3743
532 | 47.2879 |  |  | 4 | 1343.8555 | 61.4088 | 0 | -6.7199 | 1.6394 | 4.6232 | 22.1118
533 | 48.7938 |  |  | 4 | 1386.6509 | 61.4671 | 0 | -6.7199 | 0.79868 | 2.2523 | 8.646
534 | 49.309 |  |  | 4 | 1401.2929 | 61.5238 | 0 | -6.7199 | 0.9199 | 2.5941 | 10.6228
535 | 50.2469 |  |  | 4 | 1427.9466 | 61.5788 | 0 | -6.7199 | 0.7109 | 2.0047 | 7.0467
536 | 49.9968 |  |  | 4 | 1420.8392 | 61.6338 | 0 | -6.7199 | 0.63434 | 1.7888 | 5.7723
537 | 50.398 |  |  | 4 | 1432.2423 | 61.6888 | 0 | -6.7199 | 0.54819 | 1.5459 | 4.2631
538 | 49.851 |  |  | 4 | 1416.6961 | 61.7443 | 0 | -6.7199 | 0.64653 | 1.8232 | 5.9949
539 | 50.4387 |  |  | 4 | 1433.3974 | 61.8015 | 0 | -6.7199 | 0.5293 | 1.4926 | 3.9367
540 | 49.5246 |  |  | 4 | 1407.4209 | 61.8592 | 0 | -6.7199 | 0.50205 | 1.4158 | 3.5617
541 | 50.1067 |  |  | 4 | 1423.9618 | 61.9164 | 0 | -6.7199 | 0.68625 | 1.9352 | 6.6479
542 | 49.6224 |  |  | 4 | 1410.2005 | 61.9737 | 0 | -6.7199 | 0.47401 | 1.3367 | 3.0719
543 | 50.0272 |  |  | 4 | 1421.7035 | 62.0309 | 0 | -6.7199 | 0.93021 | 2.6232 | 10.7476
544 | 50.467 |  |  | 4 | 1434.2029 | 62.0881 | 0 | -6.7199 | 0.39023 | 1.1004 | 1.5367
545 | 49.1081 |  |  | 4 | 1395.5841 | 62.1458 | 0 | -6.7199 | 0.14583 | 0.41125 | -2.5879
546 | 48.3247 |  |  | 4 | 1373.3199 | 62.203 | 0 | -6.7199 | 0.31566 | 0.89015 | 0.47405
547 | 47.3288 |  |  | 4 | 1345.018 | 62.2619 | 0 | -6.7199 | 0.19008 | 0.53602 | -1.6047
548 | 45.7718 |  |  | 4 | 1300.7701 | 62.3225 | 0 | -6.7199 | 0 | 0 | -4.3873
549 | 42.7476 |  |  | 4 | 1214.8288 | 62.3827 | 0 | -6.7199 | 0 | 0 | -4.0626
550 | 40.9871 |  |  | 4 | 1164.7971 | 62.4386 | 0 | -6.7199 | 0 | 0 | -3.8769
551 | 38.8845 |  |  | 3 | 1499.249 | 62.492 | 0 | -6.7199 | 0 | 0 | -5.1672
552 | 36.8522 |  |  | 3 | 1420.8909 | 62.5446 | 0 | -6.7199 | 0 | 0 | -4.8541
553 | 34.9996 |  |  | 3 | 1349.4612 | 62.6018 | 0 | -6.7199 | 0.27653 | 0.77982 | -0.10885
554 | 35.3175 |  |  | 3 | 1361.7176 | 62.6624 | 0 | -6.7199 | 0.59109 | 1.6669 | 5.2482
555 | 35.2641 |  |  | 3 | 1359.6582 | 62.7213 | 0 | -6.7199 | 0.38783 | 1.0937 | 1.7817
556 | 34.7268 |  |  | 3 | 1338.9399 | 62.7802 | 0 | -6.7199 | 0.21069 | 0.59415 | -1.2125
557 | 33.833 |  |  | 3 | 1304.4809 | 62.8407 | 0 | -6.7199 | 0.42877 | 1.2091 | 2.6809
558 | 34.6583 |  |  | 3 | 1336.3004 | 62.9009 | 0 | -6.7199 | 0.73987 | 2.0864 | 7.831
559 | 35.2797 |  |  | 3 | 1360.2604 | 62.9614 | 0 | -6.7199 | 0.50898 | 1.4353 | 3.8613
560 | 35.1266 |  |  | 3 | 1354.3549 | 63.0203 | 0 | -6.7199 | 0.40036 | 1.129 | 2.0213
561 | 35.0388 |  |  | 3 | 1350.9708 | 63.0792 | 0 | -6.7199 | 0.506 | 1.4269 | 3.8437
562 | 35.0501 |  |  | 3 | 1351.4062 | 63.1398 | 0 | -6.7199 | 0.30718 | 0.86625 | 0.42419
563 | 34.2598 |  |  | 3 | 1320.9359 | 63.2003 | 0 | -6.7199 | 0.41586 | 1.1727 | 2.4085
564 | 34.7839 |  |  | 3 | 1341.1443 | 63.2609 | 0 | -6.7199 | 0.56045 | 1.5805 | 4.8048
565 | 34.7102 |  |  | 3 | 1338.3011 | 63.3214 | 0 | -6.7199 | 0.45699 | 1.2887 | 3.0539
566 | 34.7418 |  |  | 3 | 1339.5196 | 63.382 | 0 | -6.7199 | 0.34481 | 0.97237 | 1.1231
567 | 34.0341 |  |  | 3 | 1312.2333 | 63.4425 | 0 | -6.7199 | 0.3954 | 1.115 | 2.0921
568 | 33.2254 |  |  | 3 | 1281.0538 | 63.5031 | 0 | -6.7199 | 0 | 0 | -4.3122
569 | 29.1028 |  |  | 3 | 1122.0993 | 63.5618 | 0 | -6.7199 | 0 | 0 | -3.4301
570 | 29.2724 |  |  | 3 | 1128.6378 | 63.6152 | 0 | -6.7199 | 0 | 0 | -3.7442
571 | 24.0624 |  |  | 2 | 1482.5279 | 63.6686 | 0 | -6.7199 | 0 | 0 | -5.0998
572 | 20.845 |  |  | 2 | 1284.2962 | 63.7211 | 0 | -6.7199 | 0 | 0 | -4.3245
573 | 16.8572 |  |  | 2 | 1038.6 | 63.7799 | 0 | -6.7199 | 0 | 0 | -3.4186
574 | 13.0089 |  |  | 1 | 1549.3967 | 63.8332 | 0 | -6.7199 | 0 | 0 | -3.4028
575 | 10.9556 |  |  | 1 | 1304.848 | 63.8885 | 0 | -6.7199 | 0.17354 | 0.48939 | -1.7115
576 | 8.0562 |  |  | 1 | 959.5211 | 63.9487 | 0 | -6.7199 | 0.032656 | 0.09209 | -2.8287
577 | 4.0241 |  |  | 0 | 800 | 63.9911 | 0 | -6.7199 | 0.091363 | 0.25764 | 0.094363
578 | 1.0011 |  |  | 0 | 800 | 64.0208 | 0 | -6.7199 | 0.091354 | 0.25762 | 0.073901
579 | 0 |  |  | 0 | 800 | 64.0505 | 0 | -6.7199 | 0.091346 | 0.2576 | 0.073901
580 | 0 |  |  | 0 | 800 | 64.0801 | 0 | -6.7199 | 0.091338 | 0.25757 | 0.073901
581 | 0 |  |  | 0 | 800 | 64.1098 | 0 | -6.7199 | 0.091329 | 0.25755 | 0.073901
582 | 0 |  |  | 0 | 800 | 64.1395 | 0 | -6.7199 | 0.091321 | 0.25753 | 0.073901
583 | 0 |  |  | 0 | 800 | 64.1691 | 0 | -6.7199 | 0.091313 | 0.2575 | 0.073901
584 | 0 |  |  | 0 | 800 | 64.1988 | 0 | -6.7199 | 0.091304 | 0.25748 | 0.073901
585 | 0 |  |  | 0 | 800 | 64.2284 | 0 | -6.7199 | 0.091296 | 0.25745 | 0.073901
586 | 0 |  |  | 0 | 800 | 64.2581 | 0 | -6.7199 | 0.091288 | 0.25743 | 0.073901
587 | 0 |  |  | 0 | 800 | 64.2878 | 0 | -6.7199 | 0.091279 | 0.25741 | 0.073901
588 | 0 |  |  | 0 | 800 | 64.3174 | 0 | -6.7199 | 0.091271 | 0.25738 | 0.073901
589 | 0 |  |  | 0 | 800 | 64.3471 | 0 | -6.7199 | 0.091263 | 0.25736 | 0.073901
590 | 0 |  |  | 0 | 800 | 64.3768 | 0 | -6.7199 | 0.091254 | 0.25734 | 0.073901
591 | 0 |  |  | 0 | 800 | 64.4064 | 0 | -6.7199 | 0.091246 | 0.25731 | 0.073901
592 | 0 |  |  | 0 | 800 | 64.4361 | 0 | -6.7199 | 0.091238 | 0.25729 | 0.073901
593 | 0 |  |  | 0 | 800 | 64.4657 | 0 | -6.7199 | 0.091229 | 0.25727 | 0.073901
594 | 0 |  |  | 0 | 800 | 64.4954 | 0 | -6.7199 | 0.091221 | 0.25724 | 0.073901
595 | 0 |  |  | 0 | 800 | 64.5251 | 0 | -6.7199 | 0.091213 | 0.25722 | 0.073901
596 | 0 |  |  | 0 | 800 | 64.5547 | 0 | -6.7199 | 0.091204 | 0.2572 | 0.073901
597 | 1.006 |  |  | 0 | 800.0302 | 64.5844 | 0 | -6.7199 | 0.091196 | 0.25717 | 0.073903
598 | 5.0067 |  |  | 0 | 800.0003 | 64.6141 | 0 | -6.7199 | 0.091188 | 0.25715 | 0.091711
599 | 7.9667 |  |  | 1 | 948.8566 | 64.6437 | 0 | -6.7199 | 0.47494 | 1.3393 | 4.5398
600 | 12.063 |  |  | 1 | 1436.7441 | 64.6862 | 0 | -6.7199 | 0.74298 | 2.0952 | 7.6123
601 | 14.9642 |  |  | 2 | 921.9708 | 64.7438 | 0 | -6.7199 | 0.43118 | 1.2159 | 3.9062
602 | 15.1352 |  |  | 2 | 932.5062 | 64.7802 | 0 | -6.7199 | 0.25821 | 0.72815 | 1.0561
603 | 14.9997 |  |  | 2 | 924.1595 | 64.8226 | 0 | -6.7199 | 0.16077 | 0.45338 | -0.53288
604 | 14.0606 |  |  | 2 | 866.2985 | 64.8629 | 0 | -6.7199 | 0.27883 | 0.7863 | 1.599
605 | 15.1306 |  |  | 2 | 932.2244 | 64.8936 | 0 | -6.7199 | 0.28957 | 0.81659 | 1.5745
606 | 14.07 |  |  | 2 | 866.8775 | 64.9498 | 0 | -6.7199 | 0.16511 | 0.4656 | -0.26701
607 | 13.9922 |  |  | 1 | 1666.5167 | 64.9986 | 0 | -6.7199 | 0.49963 | 1.409 | 2.5866
608 | 14.1325 |  |  | 1 | 1683.2201 | 65.0695 | 0 | -6.7199 | 0.4607 | 1.2992 | 1.8332
609 | 13.9838 |  |  | 1 | 1665.5194 | 65.1403 | 0 | -6.7199 | 0.33725 | 0.95104 | -0.27545
610 | 12.0347 |  |  | 1 | 1433.3643 | 65.2112 | 0 | -6.7199 | 0 | 0 | -3.5432
611 | 7.9303 |  |  | 1 | 944.524 | 65.2826 | 0 | -6.7199 | 0 | 0 | -3.0217
612 | 4.0039 |  |  | 0 | 800 | 65.341 | 0 | -6.7199 | 0.090985 | 0.25658 | 0.090696
613 | 0 |  |  | 0 | 800 | 65.3865 | 0 | -6.7199 | 0.090972 | 0.25654 | 0.073901
614 | 0 |  |  | 0 | 800 | 65.4321 | 0 | -6.7199 | 0.090959 | 0.2565 | 0.073901
615 | 0 |  |  | 0 | 800 | 65.4776 | 0 | -6.7199 | 0.090946 | 0.25647 | 0.073901
616 | 0 |  |  | 0 | 800 | 65.5231 | 0 | -6.7199 | 0.090934 | 0.25643 | 0.073901
617 | 0 |  |  | 0 | 800 | 65.5687 | 0 | -6.7199 | 0.090921 | 0.2564 | 0.073901
618 | 0 |  |  | 0 | 800 | 65.6142 | 0 | -6.7199 | 0.090908 | 0.25636 | 0.073901
619 | 0 |  |  | 0 | 800 | 65.6598 | 0 | -6.7199 | 0.090896 | 0.25633 | 0.073901
620 | 0 |  |  | 0 | 800 | 65.7053 | 0 | -6.7199 | 0.090883 | 0.25629 | 0.073901
621 | 0 |  |  | 0 | 800 | 65.7508 | 0 | -6.7199 | 0.09087 | 0.25625 | 0.073901
622 | 0 |  |  | 0 | 800 | 65.7964 | 0 | -6.7199 | 0.090858 | 0.25622 | 0.073901
623 | 0 |  |  | 0 | 800 | 65.8419 | 0 | -6.7199 | 0.090845 | 0.25618 | 0.073901
624 | 0 |  |  | 0 | 800 | 65.8875 | 0 | -6.7199 | 0.090832 | 0.25615 | 0.073901
625 | 0 |  |  | 0 | 800 | 65.933 | 0 | -6.7199 | 0.09082 | 0.25611 | 0.073901
626 | 0 |  |  | 0 | 800 | 65.9785 | 0 | -6.7199 | 0.090807 | 0.25608 | 0.073901
627 | 0 |  |  | 0 | 800 | 66.0241 | 0 | -6.7199 | 0.090794 | 0.25604 | 0.073901
628 | 0 |  |  | 0 | 800 | 66.0696 | 0 | -6.7199 | 0.090782 | 0.256 | 0.073901
629 | 0 |  |  | 0 | 800 | 66.1152 | 0 | -6.7199 | 0.090769 | 0.25597 | 0.073901
630 | 0 |  |  | 0 | 800 | 66.1607 | 0 | -6.7199 | 0.090756 | 0.25593 | 0.073901
631 | 0 |  |  | 0 | 800 | 66.2063 | 0 | -6.7199 | 0.090744 | 0.2559 | 0.073901
632 | 0 |  |  | 0 | 800 | 66.2518 | 0 | -6.7199 | 0.090731 | 0.25586 | 0.073901
633 | 0 |  |  | 0 | 800 | 66.2973 | 0 | -6.7199 | 0.090718 | 0.25583 | 0.073901
634 | 0 |  |  | 0 | 800 | 66.3429 | 0 | -6.7199 | 0.090706 | 0.25579 | 0.073901
635 | 0.99619 |  |  | 0 | 800 | 66.3884 | 0 | -6.7199 | 0.090693 | 0.25575 | 0.073901
636 | 2.9889 |  |  | 0 | 800.0058 | 66.434 | 0 | -6.7199 | 0.09068 | 0.25572 | 0.074854
637 | 7.0059 |  |  | 1 | 834.429 | 66.4795 | 0 | -6.7199 | 0.43813 | 1.2355 | 4.2551
638 | 10.0721 |  |  | 1 | 1199.6202 | 66.5266 | 0 | -6.7199 | 0.5392 | 1.5206 | 4.9297
639 | 13.0648 |  |  | 1 | 1556.0642 | 66.5985 | 0 | -6.7199 | 0.75769 | 2.1367 | 7.5068
640 | 15.9357 |  |  | 2 | 981.8244 | 66.6675 | 0 | -6.7199 | 0.36256 | 1.0224 | 2.6428
641 | 14.8822 |  |  | 2 | 916.9189 | 66.7311 | 0 | -6.7199 | 0.24673 | 0.69578 | 0.93526
642 | 16.8674 |  |  | 2 | 1039.2306 | 66.7833 | 0 | -6.7199 | 0.67968 | 1.9167 | 7.634
643 | 19.9856 |  |  | 2 | 1231.3465 | 66.8525 | 0 | -6.7199 | 0.98343 | 2.7733 | 12.1202
644 | 24.0416 |  |  | 2 | 1481.2453 | 66.9257 | 0 | -6.7199 | 0.9094 | 2.5645 | 10.3154
645 | 25.7458 |  |  | 2 | 1586.2454 | 66.992 | 0 | -6.7199 | 1.0135 | 2.8581 | 11.7548
646 | 29.7313 |  |  | 2 | 1831.8002 | 67.0628 | 0 | -6.7199 | 1.2635 | 3.563 | 15.1708
647 | 31.2851 |  |  | 2 | 1927.5293 | 67.1405 | 0 | -6.7199 | 0.83987 | 2.3684 | 7.4906
648 | 32.0529 |  |  | 3 | 1235.844 | 67.2106 | 0 | -6.7199 | 0.37392 | 1.0545 | 2.0409
649 | 30.9652 |  |  | 3 | 1193.9062 | 67.2823 | 0 | -6.7199 | 0.2057 | 0.58007 | -0.68949
650 | 30.9117 |  |  | 3 | 1191.8436 | 67.3528 | 0 | -6.7199 | 0.44834 | 1.2643 | 3.4434
651 | 30.8869 |  |  | 3 | 1190.8898 | 67.422 | 0 | -6.7199 | 0.34803 | 0.98144 | 1.7542
652 | 30.7506 |  |  | 3 | 1185.6344 | 67.4912 | 0 | -6.7199 | 0.44365 | 1.2511 | 3.3858
653 | 31.0636 |  |  | 3 | 1197.7017 | 67.5591 | 0 | -6.7199 | 0.39343 | 1.1095 | 2.5023
654 | 30.7668 |  |  | 3 | 1186.2567 | 67.6296 | 0 | -6.7199 | 0.39763 | 1.1213 | 2.6111
655 | 31.1946 |  |  | 3 | 1202.7515 | 67.6988 | 0 | -6.7199 | 0.50636 | 1.4279 | 4.3874
656 | 31.2103 |  |  | 3 | 1203.3564 | 67.7693 | 0 | -6.7199 | 0.31063 | 0.87598 | 1.0806
657 | 30.8211 |  |  | 3 | 1188.3513 | 67.8398 | 0 | -6.7199 | 0.40757 | 1.1494 | 2.7748
658 | 31.0796 |  |  | 3 | 1198.3167 | 67.909 | 0 | -6.7199 | 0.36651 | 1.0336 | 2.0493
659 | 30.86 |  |  | 3 | 1189.8529 | 67.9795 | 0 | -6.7199 | 0.55989 | 1.5789 | 5.3208
660 | 32.1766 |  |  | 3 | 1240.6131 | 68.0487 | 0 | -6.7199 | 0.59091 | 1.6664 | 5.6935
661 | 31.8428 |  |  | 3 | 1227.7454 | 68.122 | 0 | -6.7199 | 0.27268 | 0.76895 | 0.35104
662 | 31.7863 |  |  | 3 | 1225.566 | 68.1937 | 0 | -6.7199 | 0.50393 | 1.4211 | 4.2843
663 | 32.1373 |  |  | 3 | 1239.1 | 68.2655 | 0 | -6.7199 | 0.39889 | 1.1249 | 2.4688
664 | 31.7101 |  |  | 3 | 1222.6273 | 68.3373 | 0 | -6.7199 | 0.33805 | 0.95331 | 1.4898
665 | 31.8687 |  |  | 3 | 1228.745 | 68.409 | 0 | -6.7199 | 0.5324 | 1.5014 | 4.755
666 | 32.2455 |  |  | 3 | 1243.2722 | 68.4808 | 0 | -6.7199 | 0.40395 | 1.1391 | 2.544
667 | 31.918 |  |  | 3 | 1230.644 | 68.5541 | 0 | -6.7199 | 0.38918 | 1.0975 | 2.3357
668 | 32.12 |  |  | 3 | 1238.4341 | 68.6258 | 0 | -6.7199 | 0.43952 | 1.2394 | 3.1645
669 | 31.8251 |  |  | 3 | 1227.0607 | 68.6976 | 0 | -6.7199 | 0.27475 | 0.7748 | 0.39671
670 | 31.0093 |  |  | 3 | 1195.6098 | 68.7694 | 0 | -6.7199 | 0.12399 | 0.34965 | -2.0878
671 | 29.7901 |  |  | 3 | 1148.5988 | 68.8399 | 0 | -6.7199 | 0.22449 | 0.63305 | -0.18596
672 | 28.8641 |  |  | 3 | 1112.8973 | 68.9078 | 0 | -6.7199 | 0 | 0 | -3.6867
673 | 24.8705 |  |  | 2 | 1532.3167 | 68.9757 | 0 | -6.7199 | 0 | 0 | -5.3016
674 | 21.7818 |  |  | 2 | 1342.0135 | 69.0414 | 0 | -6.7199 | 0 | 0 | -2.8467
675 | 20.1477 |  |  | 2 | 1241.3361 | 69.1165 | 0 | -6.7199 | 0 | 0 | -4.162
676 | 16.0221 |  |  | 2 | 987.152 | 69.1897 | 0 | -6.7199 | 0 | 0 | -3.2356
677 | 13.9322 |  |  | 1 | 1659.3658 | 69.252 | 0 | -6.7199 | 0.20645 | 0.58218 | -2.5031
678 | 11.0673 |  |  | 1 | 1318.1468 | 69.3215 | 0 | -6.7199 | 0.11232 | 0.31674 | -2.7572
679 | 7.9277 |  |  | 1 | 944.2083 | 69.3965 | 0 | -6.7199 | 0 | 0 | -3.0753
680 | 3.9747 |  |  | 0 | 800 | 69.4535 | 0 | -6.7199 | 0.089851 | 0.25338 | 0.090623
681 | 3.0124 |  |  | 0 | 800 | 69.4977 | 0 | -6.7199 | 0.089839 | 0.25335 | 0.073901
682 | 0 |  |  | 0 | 800 | 69.5418 | 0 | -6.7199 | 0.089827 | 0.25331 | 0.073901
683 | 0 |  |  | 0 | 800 | 69.586 | 0 | -6.7199 | 0.089815 | 0.25328 | 0.073901
684 | 0 |  |  | 0 | 800 | 69.6302 | 0 | -6.7199 | 0.089803 | 0.25324 | 0.073901
685 | 0 |  |  | 0 | 800 | 69.6743 | 0 | -6.7199 | 0.089791 | 0.25321 | 0.073901
686 | 0 |  |  | 0 | 800 | 69.7185 | 0 | -6.7199 | 0.089779 | 0.25318 | 0.073901
687 | 0 |  |  | 0 | 800 | 69.7627 | 0 | -6.7199 | 0.089767 | 0.25314 | 0.073901
688 | 0 |  |  | 0 | 800 | 69.8069 | 0 | -6.7199 | 0.089755 | 0.25311 | 0.073901
689 | 0 |  |  | 0 | 800 | 69.851 | 0 | -6.7199 | 0.089743 | 0.25307 | 0.073901
690 | 0 |  |  | 0 | 800 | 69.8952 | 0 | -6.7199 | 0.089731 | 0.25304 | 0.073901
691 | 0 |  |  | 0 | 800 | 69.9394 | 0 | -6.7199 | 0.089719 | 0.25301 | 0.073901
692 | 0 |  |  | 0 | 800 | 69.9835 | 0 | -6.7199 | 0.089707 | 0.25297 | 0.073901
693 | 0 |  |  | 0 | 800 | 70.0277 | 0 | -6.7199 | 0.089695 | 0.25294 | 0.073901
694 | 0 |  |  | 0 | 800 | 70.0719 | 0 | -6.7199 | 0.089683 | 0.25291 | 0.073901
695 | 0 |  |  | 0 | 800 | 70.116 | 0 | -6.7199 | 0.089671 | 0.25287 | 0.073901
696 | 0 |  |  | 0 | 800 | 70.1602 | 0 | -6.7199 | 0.089659 | 0.25284 | 0.073901
697 | 0 |  |  | 0 | 800 | 70.2044 | 0 | -6.7199 | 0.089647 | 0.2528 | 0.073901
698 | 0 |  |  | 0 | 800 | 70.2486 | 0 | -6.7199 | 0.089635 | 0.25277 | 0.073901
699 | 0 |  |  | 0 | 800 | 70.2927 | 0 | -6.7199 | 0.089623 | 0.25274 | 0.073901
700 | 0 |  |  | 0 | 800 | 70.3349 | 0 | -6.7199 | 0.089611 | 0.2527 | 0.073901
701 | 0 |  |  | 0 | 800 | 70.377 | 0 | -6.7199 | 0.0896 | 0.25267 | 0.073901
702 | 0 |  |  | 0 | 800 | 70.4172 | 0 | -6.7199 | 0.089589 | 0.25264 | 0.073901
703 | 0.99599 |  |  | 0 | 800 | 70.4574 | 0 | -6.7199 | 0.089578 | 0.25261 | 0.073901
704 | 3.0196 |  |  | 0 | 800.0328 | 70.4976 | 0 | -6.7199 | 0.089567 | 0.25258 | 0.074518
705 | 6.9492 |  |  | 1 | 827.6692 | 70.5379 | 0 | -6.7199 | 0.52035 | 1.4674 | 5.5955
706 | 12.0766 |  |  | 1 | 1438.3553 | 70.5797 | 0 | -6.7199 | 0.73792 | 2.0809 | 7.6164
707 | 14.0689 |  |  | 1 | 1675.6441 | 70.6458 | 0 | -6.7199 | 0.59039 | 1.6649 | 4.249
708 | 15.1457 |  |  | 2 | 933.1518 | 70.7113 | 0 | -6.7199 | 0.29961 | 0.8449 | 1.7941
709 | 14.8975 |  |  | 2 | 917.862 | 70.7744 | 0 | -6.7199 | 0.36607 | 1.0323 | 2.9236
710 | 17.0228 |  |  | 2 | 1048.8085 | 70.8325 | 0 | -6.7199 | 0.55977 | 1.5785 | 5.726
711 | 17.8851 |  |  | 2 | 1101.9336 | 70.901 | 0 | -6.7199 | 0.33644 | 0.94877 | 1.89
712 | 18.8825 |  |  | 2 | 1163.3866 | 70.9739 | 0 | -6.7199 | 0.76287 | 2.1513 | 8.7552
713 | 22.9627 |  |  | 2 | 1414.7725 | 71.0492 | 0 | -6.7199 | 0.99136 | 2.7956 | 11.9206
714 | 24.7982 |  |  | 2 | 1527.862 | 71.1283 | 0 | -6.7199 | 0.72335 | 2.0399 | 7.0932
715 | 27.0607 |  |  | 2 | 1667.2613 | 71.2014 | 0 | -6.7199 | 1.0889 | 3.0706 | 12.8525
716 | 30.0783 |  |  | 2 | 1853.1784 | 71.2783 | 0 | -6.7199 | 1.1263 | 3.1762 | 12.8474
717 | 32.1231 |  |  | 3 | 1238.5529 | 71.3588 | 0 | -6.7199 | 0.95348 | 2.6888 | 11.6859
718 | 33.9828 |  |  | 3 | 1310.254 | 71.4379 | 0 | -6.7199 | 0.62882 | 1.7733 | 6.1729
719 | 33.7783 |  |  | 3 | 1302.372 | 71.5203 | 0 | -6.7199 | 0.42466 | 1.1975 | 2.7426
720 | 34.1125 |  |  | 3 | 1315.2567 | 71.6023 | 0 | -6.7199 | 0.41584 | 1.1727 | 2.5499
721 | 34.149 |  |  | 3 | 1316.662 | 71.6848 | 0 | -6.7199 | 0.86427 | 2.4372 | 10.0714
722 | 37.1672 |  |  | 3 | 1433.0357 | 71.7672 | 0 | -6.7199 | 1.2991 | 3.6635 | 16.9121
723 | 39.0728 |  |  | 3 | 1506.5069 | 71.8446 | 0 | -6.7199 | 1.0636 | 2.9995 | 12.9008
724 | 41.2183 |  |  | 3 | 1589.2309 | 71.9177 | 0 | -6.7199 | 1.1716 | 3.304 | 14.4799
725 | 42.8199 |  |  | 3 | 1650.9822 | 71.9946 | 0 | -6.7199 | 1.066 | 3.0061 | 12.5323
726 | 44.6763 |  |  | 4 | 1269.6367 | 72.0714 | 0 | -6.7199 | 1.379 | 3.8889 | 18.283
727 | 47.2156 |  |  | 4 | 1341.8008 | 72.152 | 0 | -6.7199 | 1.2675 | 3.5742 | 16.5536
728 | 48.6787 |  |  | 4 | 1383.3807 | 72.2333 | 0 | -6.7199 | 1.2241 | 3.452 | 15.7965
729 | 50.353 |  |  | 4 | 1430.9626 | 72.313 | 0 | -6.7199 | 0.78802 | 2.2222 | 8.51
730 | 49.8248 |  |  | 4 | 1415.951 | 72.391 | 0 | -6.7199 | 0.476 | 1.3423 | 3.2501
731 | 50.0901 |  |  | 4 | 1423.4911 | 72.4689 | 0 | -6.7199 | 0.56717 | 1.5994 | 4.7902
732 | 49.6079 |  |  | 4 | 1409.7863 | 72.5469 | 0 | -6.7199 | 0.56127 | 1.5828 | 4.7358
733 | 50.0992 |  |  | 4 | 1423.7505 | 72.6249 | 0 | -6.7199 | 0.72896 | 2.0557 | 7.5411
734 | 50.0693 |  |  | 4 | 1422.8988 | 72.7029 | 0 | -6.7199 | 0.59687 | 1.6832 | 5.3032
735 | 50.3546 |  |  | 4 | 1431.007 | 72.7809 | 0 | -6.7199 | 0.73482 | 2.0722 | 7.6207
736 | 50.3972 |  |  | 4 | 1432.2186 | 72.8588 | 0 | -6.7199 | 0.4186 | 1.1805 | 2.2086
737 | 49.8164 |  |  | 4 | 1415.7132 | 72.9351 | 0 | -6.7199 | 0.56629 | 1.5969 | 4.8081
738 | 50.2541 |  |  | 4 | 1428.1531 | 73.0131 | 0 | -6.7199 | 0.70471 | 1.9873 | 7.124
739 | 50.0936 |  |  | 4 | 1423.5917 | 73.0911 | 0 | -6.7199 | 0.49361 | 1.392 | 3.5376
740 | 49.5705 |  |  | 4 | 1408.7238 | 73.1691 | 0 | -6.7199 | 0.13844 | 0.3904 | -2.5998
741 | 47.8832 |  |  | 4 | 1360.7751 | 73.247 | 0 | -6.7199 | 0.13198 | 0.37219 | -2.5226
742 | 46.9411 |  |  | 4 | 1334.0002 | 73.3267 | 0 | -6.7199 | 0 | 0 | -4.3194
743 | 44.5663 |  |  | 4 | 1266.5135 | 73.408 | 0 | -6.7199 | 0 | 0 | -4.257
744 | 42.6074 |  |  | 4 | 1210.8431 | 73.4875 | 0 | -6.7199 | 0 | 0 | -4.0477
745 | 40.6121 |  |  | 4 | 1154.1387 | 73.5642 | 0 | -6.7199 | 0 | 0 | -3.8377
746 | 39.0696 |  |  | 3 | 1506.3845 | 73.6384 | 0 | -6.7199 | 0.22483 | 0.63403 | -1.4557
747 | 37.7248 |  |  | 3 | 1454.5345 | 73.7104 | 0 | -6.7199 | 0 | 0 | -4.9876
748 | 34.878 |  |  | 3 | 1344.772 | 73.7867 | 0 | -6.7199 | 0 | 0 | -2.915
749 | 35.2305 |  |  | 3 | 1358.3629 | 73.868 | 0 | -6.7199 | 0.61564 | 1.7361 | 5.8424
750 | 35.0716 |  |  | 3 | 1352.2341 | 73.9476 | 0 | -6.7199 | 0.35127 | 0.99058 | 1.3451
751 | 34.9664 |  |  | 3 | 1348.1798 | 74.0273 | 0 | -6.7199 | 0.51565 | 1.4541 | 4.1798
752 | 35.2281 |  |  | 3 | 1358.2683 | 74.1086 | 0 | -6.7199 | 0.44398 | 1.252 | 2.9226
753 | 34.8587 |  |  | 3 | 1344.0271 | 74.1882 | 0 | -6.7199 | 0.3676 | 1.0366 | 1.6592
754 | 34.7547 |  |  | 3 | 1340.0178 | 74.2695 | 0 | -6.7199 | 0.43997 | 1.2407 | 2.9175
755 | 34.8717 |  |  | 3 | 1344.5273 | 74.3508 | 0 | -6.7199 | 0.59578 | 1.6801 | 5.5555
756 | 35.1919 |  |  | 3 | 1356.8733 | 74.4321 | 0 | -6.7199 | 0.24105 | 0.67975 | -0.57866
757 | 33.9213 |  |  | 3 | 1307.8832 | 74.5118 | 0 | -6.7199 | 0.41393 | 1.1673 | 2.5825
758 | 34.8148 |  |  | 3 | 1342.3333 | 74.5931 | 0 | -6.7199 | 0.47344 | 1.3351 | 3.4869
759 | 33.8969 |  |  | 3 | 1306.9432 | 74.6744 | 0 | -6.7199 | 0.36089 | 1.0177 | 1.6787
760 | 34.8108 |  |  | 3 | 1342.1813 | 74.7553 | 0 | -6.7199 | 0.7484 | 2.1105 | 8.131
761 | 35.0164 |  |  | 3 | 1350.1093 | 74.8366 | 0 | -6.7199 | 0.23428 | 0.66067 | -0.66564
762 | 33.7126 |  |  | 3 | 1299.8388 | 74.9179 | 0 | -6.7199 | 0.1764 | 0.49744 | -1.4863
763 | 33.0083 |  |  | 3 | 1272.6808 | 74.9988 | 0 | -6.7199 | 0.17934 | 0.50573 | -1.3328
764 | 30.9099 |  |  | 3 | 1191.7765 | 75.0783 | 0 | -6.7199 | 0 | 0 | -3.9768
765 | 27.0101 |  |  | 2 | 1664.1434 | 75.1537 | 0 | -6.7199 | 0 | 0 | -5.8506
766 | 24.125 |  |  | 2 | 1486.3846 | 75.2295 | 0 | -6.7199 | 0 | 0 | -5.1153
767 | 21.119 |  |  | 2 | 1301.1817 | 75.3006 | 0 | -6.7199 | 0 | 0 | -4.3889
768 | 16.8367 |  |  | 2 | 1037.339 | 75.3815 | 0 | -6.7199 | 0 | 0 | -3.4141
769 | 15.0875 |  |  | 2 | 929.5692 | 75.4557 | 0 | -6.7199 | 0 | 0 | -3.0333
770 | 9.9219 |  |  | 1 | 1181.7326 | 75.5189 | 0 | -6.7199 | 0 | 0 | -3.9395
771 | 6.9658 |  |  | 1 | 829.6482 | 75.593 | 0 | -6.7199 | 0.068067 | 0.19195 | -1.658
772 | 3.9748 |  |  | 0 | 800 | 75.645 | 0 | -6.7199 | 0.088195 | 0.24871 | 0.074608
773 | 2.0161 |  |  | 0 | 800 | 75.6954 | 0 | -6.7199 | 0.088182 | 0.24867 | 0.073901
774 | 0 |  |  | 0 | 800 | 75.7458 | 0 | -6.7199 | 0.088169 | 0.24864 | 0.073901
775 | 0 |  |  | 0 | 800 | 75.7962 | 0 | -6.7199 | 0.088156 | 0.2486 | 0.073901
776 | 0 |  |  | 0 | 800 | 75.8466 | 0 | -6.7199 | 0.088142 | 0.24856 | 0.073901
777 | 0 |  |  | 0 | 800 | 75.8971 | 0 | -6.7199 | 0.088129 | 0.24852 | 0.073901
778 | 0 |  |  | 0 | 800 | 75.9475 | 0 | -6.7199 | 0.088116 | 0.24849 | 0.073901
779 | 0 |  |  | 0 | 800 | 75.9979 | 0 | -6.7199 | 0.088103 | 0.24845 | 0.073901
780 | 0 |  |  | 0 | 800 | 76.0483 | 0 | -6.7199 | 0.08809 | 0.24841 | 0.073901
781 | 0 |  |  | 0 | 800 | 76.0987 | 0 | -6.7199 | 0.088076 | 0.24838 | 0.073901
782 | 0 |  |  | 0 | 800 | 76.1491 | 0 | -6.7199 | 0.088063 | 0.24834 | 0.073901
783 | 0 |  |  | 0 | 800 | 76.1995 | 0 | -6.7199 | 0.08805 | 0.2483 | 0.073901
784 | 0 |  |  | 0 | 800 | 76.2499 | 0 | -6.7199 | 0.088037 | 0.24826 | 0.073901
785 | 0 |  |  | 0 | 800 | 76.3004 | 0 | -6.7199 | 0.088024 | 0.24823 | 0.073901
786 | 0 |  |  | 0 | 800 | 76.3508 | 0 | -6.7199 | 0.08801 | 0.24819 | 0.073901
787 | 0 |  |  | 0 | 800 | 76.4012 | 0 | -6.7199 | 0.087997 | 0.24815 | 0.073901
788 | 0 |  |  | 0 | 800 | 76.4516 | 0 | -6.7199 | 0.087984 | 0.24811 | 0.073901
789 | 0 |  |  | 0 | 800 | 76.502 | 0 | -6.7199 | 0.087971 | 0.24808 | 0.073901
790 | 0 |  |  | 0 | 800 | 76.5524 | 0 | -6.7199 | 0.087958 | 0.24804 | 0.073901
791 | 0 |  |  | 0 | 800 | 76.6028 | 0 | -6.7199 | 0.087945 | 0.248 | 0.073901
792 | 0 |  |  | 0 | 800 | 76.6532 | 0 | -6.7199 | 0.087931 | 0.24797 | 0.073901
793 | 0 |  |  | 0 | 800 | 76.7036 | 0 | -6.7199 | 0.087918 | 0.24793 | 0.073901
794 | 0 |  |  | 0 | 800 | 76.7541 | 0 | -6.7199 | 0.087905 | 0.24789 | 0.073901
795 | 0 |  |  | 0 | 800 | 76.8045 | 0 | -6.7199 | 0.087892 | 0.24786 | 0.073901
796 | 0 |  |  | 0 | 800 | 76.8549 | 0 | -6.7199 | 0.087879 | 0.24782 | 0.073901
797 | 0 |  |  | 0 | 800 | 76.9053 | 0 | -6.7199 | 0.087866 | 0.24778 | 0.073901
798 | 0 |  |  | 0 | 800 | 76.9571 | 0 | -6.7199 | 0.087852 | 0.24774 | 0.073901
799 | 0 |  |  | 0 | 800 | 77.0088 | 0 | -6.7199 | 0.087839 | 0.2477 | 0.073901
800 | 0 |  |  | 0 | 800 | 77.0606 | 0 | -6.7199 | 0.087825 | 0.24767 | 0.073901
801 | 0 |  |  | 0 | 800 | 77.1214 | 0 | -6.7199 | 0.087809 | 0.24762 | 0.073901
802 | 2.9946 |  |  | 0 | 800 | 77.1836 | 0 | -6.7199 | 0.087793 | 0.24758 | 0.074508
803 | 6.9475 |  |  | 1 | 827.4739 | 77.2458 | 0 | -6.7199 | 0.36118 | 1.0185 | 3.1424
804 | 9.0597 |  |  | 1 | 1079.0407 | 77.3096 | 0 | -6.7199 | 0.51679 | 1.4573 | 5.0198
805 | 13.0352 |  |  | 1 | 1552.5274 | 77.3933 | 0 | -6.7199 | 0.68805 | 1.9403 | 6.511
806 | 14.0835 |  |  | 1 | 1677.3868 | 77.479 | 0 | -6.7199 | 0.49333 | 1.3912 | 2.6671
807 | 14.873 |  |  | 2 | 916.3519 | 77.5665 | 0 | -6.7199 | 0.39411 | 1.1114 | 3.4453
808 | 15.9856 |  |  | 2 | 984.9048 | 77.6354 | 0 | -6.7199 | 0.44612 | 1.2581 | 4.1117
809 | 17.9331 |  |  | 2 | 1104.8896 | 77.7157 | 0 | -6.7199 | 0.69499 | 1.9599 | 7.8628
810 | 20.9632 |  |  | 2 | 1291.5827 | 77.7993 | 0 | -6.7199 | 0.77866 | 2.1958 | 8.8051
811 | 22.8803 |  |  | 2 | 1409.6987 | 77.8906 | 0 | -6.7199 | 0.70503 | 1.9882 | 7.2582
812 | 24.7689 |  |  | 2 | 1526.0573 | 77.9804 | 0 | -6.7199 | 0.76159 | 2.1477 | 7.8648
813 | 26.8022 |  |  | 2 | 1651.3345 | 78.0643 | 0 | -6.7199 | 1.0759 | 3.034 | 12.8078
814 | 30.261 |  |  | 2 | 1864.4328 | 78.1518 | 0 | -6.7199 | 1.1875 | 3.3487 | 13.9957
815 | 32.172 |  |  | 3 | 1240.4381 | 78.243 | 0 | -6.7199 | 0.89128 | 2.5134 | 10.7668
816 | 34.068 |  |  | 3 | 1313.541 | 78.3343 | 0 | -6.7199 | 0.71306 | 2.0108 | 7.668
817 | 34.17 |  |  | 3 | 1317.4752 | 78.4275 | 0 | -6.7199 | 0.3979 | 1.1221 | 2.3297
818 | 34.2735 |  |  | 3 | 1321.4649 | 78.5206 | 0 | -6.7199 | 0.49057 | 1.3834 | 3.9009
819 | 34.8743 |  |  | 3 | 1344.6284 | 78.6137 | 0 | -6.7199 | 0.84527 | 2.3836 | 9.7879
820 | 36.8359 |  |  | 3 | 1420.2616 | 78.7068 | 0 | -6.7199 | 0.90104 | 2.5409 | 10.5265
821 | 38.0733 |  |  | 3 | 1467.971 | 78.7966 | 0 | -6.7199 | 1.0895 | 3.0724 | 13.5334
822 | 40.9568 |  |  | 3 | 1579.1488 | 78.8847 | 0 | -6.7199 | 1.3739 | 3.8744 | 17.9614
823 | 42.8437 |  |  | 3 | 1651.8988 | 78.9704 | 0 | -6.7199 | 1.0956 | 3.0897 | 13.1552
824 | 44.5987 |  |  | 4 | 1267.4335 | 79.0579 | 0 | -6.7199 | 1.149 | 3.2401 | 14.8658
825 | 46.691 |  |  | 4 | 1326.8944 | 79.1492 | 0 | -6.7199 | 1.4854 | 4.1889 | 19.992
826 | 49.0813 |  |  | 4 | 1394.8213 | 79.2423 | 0 | -6.7199 | 1.064 | 3.0006 | 13.2816
827 | 49.5118 |  |  | 4 | 1407.0573 | 79.3338 | 0 | -6.7199 | 0.81654 | 2.3026 | 9.1608
828 | 50.6255 |  |  | 4 | 1438.7074 | 79.4236 | 0 | -6.7199 | 0.88964 | 2.5088 | 10.2996
829 | 51.0171 |  |  | 4 | 1449.8342 | 79.5117 | 0 | -6.7199 | 0.91109 | 2.5693 | 10.6298
830 | 52.3585 |  |  | 4 | 1487.9545 | 79.5998 | 0 | -6.7199 | 1.1083 | 3.1253 | 13.8094
831 | 53.3766 |  |  | 4 | 1516.8874 | 79.6827 | 0 | -6.7199 | 1.207 | 3.4037 | 15.3717
832 | 55.1331 |  |  | 4 | 1566.8061 | 79.7666 | 0 | -6.7199 | 1.3073 | 3.6865 | 16.9108
833 | 56.716 |  |  | 5 | 1307.6089 | 79.8523 | 0 | -6.7199 | 1.8016 | 5.0806 | 24.8538
834 | 59.4122 |  |  | 5 | 1369.7697 | 79.9454 | 0 | -6.7199 | 1.1844 | 3.3401 | 15.2926
835 | 59.43 |  |  | 5 | 1370.1808 | 80.0368 | 0 | -6.7199 | 1.2137 | 3.4225 | 15.7633
836 | 62.1405 |  |  | 5 | 1432.6721 | 80.1283 | 0 | -6.7199 | 1.9185 | 5.4101 | 26.6658
837 | 63.4925 |  |  | 5 | 1463.8423 | 80.2164 | 0 | -6.7199 | 1.4198 | 4.0038 | 18.9329
838 | 65.0105 |  |  | 5 | 1498.8415 | 80.3045 | 0 | -6.7199 | 1.1329 | 3.1948 | 14.2022
839 | 65.3623 |  |  | 5 | 1506.9528 | 80.3875 | 0 | -6.7199 | 1.4632 | 4.1263 | 19.5682
840 | 67.8213 |  |  | 5 | 1563.6454 | 80.4713 | 0 | -6.7199 | 2.0627 | 5.8169 | 28.8784
841 | 68.5688 |  |  | 5 | 1580.8803 | 80.557 | 0 | -6.7199 | 0.36469 | 1.0284 | 0.83408
842 | 67.3213 |  |  | 6 | 1303.3378 | 80.6445 | 0 | -6.7199 | 0.77363 | 2.1816 | 8.7311
843 | 68.5145 |  |  | 6 | 1326.4393 | 80.7373 | 0 | -6.7199 | 1.203 | 3.3924 | 15.6672
844 | 68.5353 |  |  | 6 | 1326.8416 | 80.8304 | 0 | -6.7199 | 1.0902 | 3.0742 | 13.8569
845 | 69.9323 |  |  | 6 | 1353.8872 | 80.9235 | 0 | -6.7199 | 1.5103 | 4.2589 | 20.3852
846 | 70.481 |  |  | 6 | 1364.5095 | 81.0149 | 0 | -6.7199 | 0.99965 | 2.819 | 12.3165
847 | 70.5863 |  |  | 6 | 1366.548 | 81.1064 | 0 | -6.7199 | 0.53718 | 1.5149 | 4.5886
848 | 69.5927 |  |  | 6 | 1347.3133 | 81.1978 | 0 | -6.7199 | 0.38825 | 1.0949 | 2.1018
849 | 69.4443 |  |  | 6 | 1344.439 | 81.291 | 0 | -6.7199 | 0.98332 | 2.773 | 12.0951
850 | 69.8417 |  |  | 6 | 1352.1343 | 81.3815 | 0 | -6.7199 | 0.94228 | 2.6572 | 11.4077
851 | 69.9246 |  |  | 6 | 1353.7383 | 81.4557 | 0 | -6.7199 | 0.90446 | 2.5506 | 10.7831
852 | 70.3065 |  |  | 6 | 1361.1325 | 81.5231 | 0 | -6.7199 | 1.0962 | 3.0911 | 13.9024
853 | 70.4806 |  |  | 6 | 1364.5024 | 81.5904 | 0 | -6.7199 | 0.56143 | 1.5832 | 5.0142
854 | 69.6154 |  |  | 6 | 1347.7518 | 81.6578 | 0 | -6.7199 | 0.49659 | 1.4004 | 3.9633
855 | 69.658 |  |  | 6 | 1348.5777 | 81.7268 | 0 | -6.7199 | 1.0266 | 2.895 | 12.7988
856 | 70.2274 |  |  | 6 | 1359.6013 | 81.7958 | 0 | -6.7199 | 1.278 | 3.6041 | 16.8343
857 | 70.3781 |  |  | 6 | 1362.5181 | 81.8631 | 0 | -6.7199 | 0 | 0 | -3.6532
858 | 68.4503 |  |  | 6 | 1325.196 | 81.9386 | 0 | -6.7199 | 0.82679 | 2.3315 | 9.5745
859 | 70.3981 |  |  | 6 | 1362.9053 | 82.018 | 0 | -6.7199 | 1.5691 | 4.4247 | 21.3117
860 | 70.1041 |  |  | 6 | 1357.2141 | 82.0958 | 0 | -6.7199 | 0.60668 | 1.7108 | 5.8106
861 | 70.2023 |  |  | 6 | 1359.1154 | 82.1736 | 0 | -6.7199 | 0.64917 | 1.8307 | 6.5237
862 | 69.6016 |  |  | 6 | 1347.4858 | 82.2514 | 0 | -6.7199 | 0.89978 | 2.5374 | 10.7311
863 | 70.3355 |  |  | 6 | 1361.6931 | 82.3309 | 0 | -6.7199 | 0.84572 | 2.3849 | 9.8055
864 | 69.3412 |  |  | 6 | 1342.4431 | 82.4087 | 0 | -6.7199 | 0.25906 | 0.73055 | -0.10035
865 | 69.0532 |  |  | 6 | 1336.8683 | 82.4881 | 0 | -6.7199 | 1.1165 | 3.1486 | 14.2876
866 | 69.9459 |  |  | 6 | 1354.1513 | 82.5676 | 0 | -6.7199 | 1.1263 | 3.1762 | 14.4174
867 | 70.1961 |  |  | 6 | 1358.9939 | 82.6454 | 0 | -6.7199 | 1.1222 | 3.1647 | 14.3441
868 | 70.6575 |  |  | 6 | 1367.9275 | 82.7232 | 0 | -6.7199 | 0.48135 | 1.3574 | 3.6533
869 | 69.3465 |  |  | 6 | 1342.547 | 82.801 | 0 | -6.7199 | 0.53872 | 1.5192 | 4.7123
870 | 69.8381 |  |  | 6 | 1352.0638 | 82.8804 | 0 | -6.7199 | 0.92153 | 2.5987 | 11.0875
871 | 69.447 |  |  | 6 | 1344.4913 | 82.9582 | 0 | -6.7199 | 0.80372 | 2.2665 | 9.1594
872 | 69.9666 |  |  | 6 | 1354.5509 | 83.0377 | 0 | -6.7199 | 0.92061 | 2.5961 | 11.0689
873 | 69.5992 |  |  | 6 | 1347.4382 | 83.1181 | 0 | -6.7199 | 0.63706 | 1.7965 | 6.366
874 | 69.5733 |  |  | 6 | 1346.9379 | 83.2001 | 0 | -6.7199 | 0.76099 | 2.146 | 8.4457
875 | 69.5677 |  |  | 6 | 1346.8298 | 83.2821 | 0 | -6.7199 | 1.1196 | 3.1571 | 14.3305
876 | 70.3477 |  |  | 6 | 1361.9303 | 83.3641 | 0 | -6.7199 | 0.87962 | 2.4805 | 10.3803
877 | 69.6389 |  |  | 6 | 1348.2071 | 83.4444 | 0 | -6.7199 | 0.39465 | 1.1129 | 2.2396
878 | 69.3484 |  |  | 6 | 1342.5827 | 83.5264 | 0 | -6.7199 | 0.82702 | 2.3322 | 9.5582
879 | 69.2145 |  |  | 6 | 1339.9917 | 83.6085 | 0 | -6.7199 | 0.45105 | 1.272 | 3.2366
880 | 68.7096 |  |  | 6 | 1330.2158 | 83.6905 | 0 | -6.7199 | 1.1694 | 3.2977 | 15.1645
881 | 70.108 |  |  | 6 | 1357.2891 | 83.7725 | 0 | -6.7199 | 1.1059 | 3.1187 | 14.0985
882 | 69.5451 |  |  | 6 | 1346.3907 | 83.8528 | 0 | -6.7199 | 0.63871 | 1.8012 | 6.4068
883 | 70.0331 |  |  | 6 | 1355.8395 | 83.9348 | 0 | -6.7199 | 1.093 | 3.0823 | 13.8944
884 | 69.9295 |  |  | 6 | 1353.8329 | 84.0152 | 0 | -6.7199 | 0.5118 | 1.4433 | 4.2359
885 | 69.6274 |  |  | 6 | 1347.9843 | 84.0955 | 0 | -6.7199 | 1.1055 | 3.1174 | 14.112
886 | 70.3951 |  |  | 6 | 1362.8466 | 84.1776 | 0 | -6.7199 | 0.69783 | 1.9679 | 7.3597
887 | 69.4152 |  |  | 6 | 1343.8773 | 84.2579 | 0 | -6.7199 | 0.6657 | 1.8773 | 6.8734
888 | 70.0746 |  |  | 6 | 1356.6419 | 84.3399 | 0 | -6.7199 | 0.98373 | 2.7741 | 12.1182
889 | 69.2894 |  |  | 6 | 1341.441 | 84.4203 | 0 | -6.7199 | 0.14511 | 0.40922 | -2.0611
890 | 68.6572 |  |  | 6 | 1329.2008 | 84.5023 | 0 | -6.7199 | 1.2527 | 3.5326 | 16.5061
891 | 69.7972 |  |  | 6 | 1351.2713 | 84.5843 | 0 | -6.7199 | 0.51374 | 1.4487 | 4.2845
892 | 67.8426 |  |  | 6 | 1313.4311 | 84.6663 | 0 | -6.7199 | 0.2678 | 0.7552 | 0.18425
893 | 67.3919 |  |  | 6 | 1304.7056 | 84.7483 | 0 | -6.7199 | 0 | 0 | -4.4024
894 | 62.9756 |  |  | 6 | 1219.2051 | 84.8299 | 0 | -6.7199 | 0 | 0 | -4.079
895 | 60.6439 |  |  | 6 | 1174.0642 | 84.9074 | 0 | -6.7199 | 0 | 0 | -3.9111
896 | 57.7727 |  |  | 5 | 1331.9717 | 84.9822 | 0 | -6.7199 | 0 | 0 | -4.5071
897 | 55.4135 |  |  | 5 | 1277.5788 | 85.0642 | 0 | -6.7199 | 0 | 0 | -4.299
898 | 52.9308 |  |  | 5 | 1220.3387 | 85.1444 | 0 | -6.7199 | 0 | 0 | -4.0832
899 | 51.4454 |  |  | 5 | 1186.0935 | 85.2232 | 0 | -6.7199 | 0 | 0 | -3.9557
900 | 49.5728 |  |  | 5 | 1142.9195 | 85.2993 | 0 | -6.7199 | 0.34791 | 0.98109 | 2.1197
901 | 50.3849 |  |  | 5 | 1161.6424 | 85.3742 | 0 | -6.7199 | 0.75108 | 2.118 | 8.7383
902 | 49.9439 |  |  | 5 | 1151.4742 | 85.449 | 0 | -6.7199 | 0.2634 | 0.74279 | 0.66329
903 | 49.6086 |  |  | 5 | 1143.7456 | 85.5239 | 0 | -6.7199 | 0.46466 | 1.3103 | 4.0761
904 | 49.5134 |  |  | 5 | 1141.5507 | 85.5987 | 0 | -6.7199 | 0.50599 | 1.4269 | 4.7696
905 | 49.5858 |  |  | 5 | 1143.2199 | 85.6736 | 0 | -6.7199 | 0.59524 | 1.6786 | 6.2393
906 | 49.8255 |  |  | 5 | 1148.745 | 85.7484 | 0 | -6.7199 | 0.58766 | 1.6572 | 6.102
907 | 49.922 |  |  | 5 | 1150.9708 | 85.8233 | 0 | -6.7199 | 0.57306 | 1.616 | 5.8569
908 | 49.7284 |  |  | 5 | 1146.5059 | 85.8981 | 0 | -6.7199 | 0.17627 | 0.49709 | -0.80398
909 | 48.623 |  |  | 4 | 1381.7994 | 85.973 | 0 | -6.7199 | 0.51723 | 1.4586 | 4.2677
910 | 49.3561 |  |  | 4 | 1402.6322 | 86.0533 | 0 | -6.7199 | 0.69581 | 1.9622 | 7.2403
911 | 49.0199 |  |  | 4 | 1393.0767 | 86.132 | 0 | -6.7199 | 0.54397 | 1.534 | 4.6915
912 | 49.5892 |  |  | 4 | 1409.2548 | 86.2124 | 0 | -6.7199 | 0.78779 | 2.2216 | 8.772
913 | 49.7637 |  |  | 4 | 1414.2151 | 86.291 | 0 | -6.7199 | 0.56967 | 1.6065 | 5.0669
914 | 49.7937 |  |  | 4 | 1415.0688 | 86.3697 | 0 | -6.7199 | 0.61276 | 1.728 | 5.8001
915 | 49.8474 |  |  | 4 | 1416.5937 | 86.4484 | 0 | -6.7199 | 0.52775 | 1.4883 | 4.3442
916 | 49.843 |  |  | 4 | 1416.4677 | 86.5271 | 0 | -6.7199 | 0.79162 | 2.2324 | 8.8214
917 | 50.3766 |  |  | 4 | 1431.6323 | 86.6058 | 0 | -6.7199 | 0.37099 | 1.0462 | 1.5891
918 | 48.9401 |  |  | 4 | 1390.8102 | 86.6845 | 0 | -6.7199 | 0.21774 | 0.61403 | -0.93915
919 | 49.2747 |  |  | 4 | 1400.3195 | 86.7648 | 0 | -6.7199 | 1.0251 | 2.8909 | 12.7396
920 | 50.4589 |  |  | 4 | 1433.973 | 86.8435 | 0 | -6.7199 | 0.84009 | 2.3691 | 9.5922
921 | 50.4773 |  |  | 4 | 1434.4951 | 86.9205 | 0 | -6.7199 | 0.47917 | 1.3513 | 3.4571
922 | 50.116 |  |  | 4 | 1424.226 | 86.9975 | 0 | -6.7199 | 0.37337 | 1.0529 | 1.6619
923 | 49.6661 |  |  | 4 | 1411.4426 | 87.0762 | 0 | -6.7199 | 0.60348 | 1.7018 | 5.6631
924 | 50.1076 |  |  | 4 | 1423.9879 | 87.1549 | 0 | -6.7199 | 0.65706 | 1.8529 | 6.5379
925 | 49.9477 |  |  | 4 | 1419.4448 | 87.2336 | 0 | -6.7199 | 0.55545 | 1.5664 | 4.8207
926 | 50.2878 |  |  | 4 | 1429.1083 | 87.3123 | 0 | -6.7199 | 0.79863 | 2.2521 | 8.9164
927 | 50.4766 |  |  | 4 | 1434.4755 | 87.391 | 0 | -6.7199 | 0.34831 | 0.98223 | 1.1955
928 | 49.5847 |  |  | 4 | 1409.1296 | 87.468 | 0 | -6.7199 | 0.5216 | 1.4709 | 4.2768
929 | 50.2356 |  |  | 4 | 1427.6249 | 87.5466 | 0 | -6.7199 | 0.75253 | 2.1221 | 8.1481
930 | 50.0778 |  |  | 4 | 1423.1424 | 87.6253 | 0 | -6.7199 | 0.50585 | 1.4265 | 3.9638
931 | 50.1927 |  |  | 4 | 1426.4067 | 87.704 | 0 | -6.7199 | 0.65766 | 1.8546 | 6.5485
932 | 50.277 |  |  | 4 | 1428.8026 | 87.7827 | 0 | -6.7199 | 0.57309 | 1.6161 | 5.1009
933 | 50.3376 |  |  | 4 | 1430.5236 | 87.8614 | 0 | -6.7199 | 0.70599 | 1.9909 | 7.3582
934 | 50.292 |  |  | 4 | 1429.2288 | 87.8933 | 0 | -6.7199 | 0.14475 | 0.4082 | -2.3526
935 | 48.8464 |  |  | 4 | 1388.1467 | 87.9252 | 0 | -6.7199 | 0.61081 | 1.7225 | 5.8693
936 | 50.4432 |  |  | 4 | 1433.5262 | 87.9608 | 0 | -6.7199 | 1.0172 | 2.8685 | 12.5542
937 | 50.1834 |  |  | 4 | 1426.142 | 87.993 | 0 | -6.7199 | 0.34026 | 0.95954 | 1.0932
938 | 49.8835 |  |  | 4 | 1417.6195 | 88.027 | 0 | -6.7199 | 0.49421 | 1.3937 | 3.7871
939 | 49.8328 |  |  | 4 | 1416.1784 | 88.0609 | 0 | -6.7199 | 0.75215 | 2.1211 | 8.1805
940 | 50.1803 |  |  | 4 | 1426.0546 | 88.0949 | 0 | -6.7199 | 0.29806 | 0.84053 | 0.3585
941 | 48.7353 |  |  | 4 | 1384.9903 | 88.1288 | 0 | -6.7199 | 0.32792 | 0.92473 | 1.0244
942 | 49.3026 |  |  | 4 | 1401.1103 | 88.1644 | 0 | -6.7199 | 0.82501 | 2.3265 | 9.4433
943 | 49.204 |  |  | 4 | 1398.3101 | 88.1984 | 0 | -6.7199 | 0.30429 | 0.85811 | 0.56769
944 | 48.5606 |  |  | 4 | 1380.0248 | 88.2323 | 0 | -6.7199 | 0.56023 | 1.5798 | 5.0378
945 | 49.4198 |  |  | 4 | 1404.4417 | 88.2679 | 0 | -6.7199 | 1.0672 | 3.0096 | 13.4423
946 | 50.3353 |  |  | 4 | 1430.4579 | 88.3019 | 0 | -6.7199 | 0.58888 | 1.6606 | 5.3731
947 | 49.8597 |  |  | 4 | 1416.9423 | 88.337 | 0 | -6.7199 | 0.54842 | 1.5465 | 4.7237
948 | 50.3861 |  |  | 4 | 1431.9018 | 88.3722 | 0 | -6.7199 | 0.74255 | 2.094 | 7.9796
949 | 50.2168 |  |  | 4 | 1427.0915 | 88.4057 | 0 | -6.7199 | 0.37919 | 1.0693 | 1.773
950 | 49.736 |  |  | 4 | 1413.4272 | 88.4275 | 0 | -6.7199 | 0.49715 | 1.402 | 3.8568
951 | 49.832 |  |  | 4 | 1416.157 | 88.4492 | 0 | -6.7199 | 0.65145 | 1.8371 | 6.4838
952 | 49.9233 |  |  | 4 | 1418.7511 | 88.471 | 0 | -6.7199 | 0.55411 | 1.5626 | 4.8173
953 | 49.7082 |  |  | 4 | 1412.6369 | 88.4927 | 0 | -6.7199 | 0.44525 | 1.2556 | 2.9668
954 | 49.5486 |  |  | 4 | 1408.1015 | 88.5145 | 0 | -6.7199 | 0.68591 | 1.9343 | 7.0918
955 | 49.9822 |  |  | 4 | 1420.4235 | 88.5362 | 0 | -6.7199 | 0.5467 | 1.5417 | 4.6861
956 | 49.5835 |  |  | 4 | 1409.0942 | 88.5508 | 0 | -6.7199 | 0.61317 | 1.7291 | 5.8558
957 | 50.2896 |  |  | 4 | 1429.1601 | 88.5654 | 0 | -6.7199 | 0.78672 | 2.2186 | 8.734
958 | 50.3105 |  |  | 4 | 1429.7548 | 88.58 | 0 | -6.7199 | 0.54302 | 1.5313 | 4.5941
959 | 50.3215 |  |  | 4 | 1430.0657 | 88.5946 | 0 | -6.7199 | 0.56972 | 1.6066 | 5.0508
960 | 50.2004 |  |  | 4 | 1426.6268 | 88.6092 | 0 | -6.7199 | 0.5441 | 1.5344 | 4.623
961 | 50.1469 |  |  | 4 | 1425.1046 | 88.6238 | 0 | -6.7199 | 0.53934 | 1.5209 | 4.5464
962 | 49.9682 |  |  | 4 | 1420.0264 | 88.6383 | 0 | -6.7199 | 0.51162 | 1.4428 | 4.0871
963 | 49.9164 |  |  | 4 | 1418.5553 | 88.6529 | 0 | -6.7199 | 0.61711 | 1.7403 | 5.8959
964 | 50.0794 |  |  | 4 | 1423.187 | 88.6675 | 0 | -6.7199 | 0.60133 | 1.6957 | 5.6131
965 | 49.9156 |  |  | 4 | 1418.5324 | 88.6821 | 0 | -6.7199 | 0.44117 | 1.2441 | 2.8793
966 | 49.8317 |  |  | 4 | 1416.1477 | 88.6967 | 0 | -6.7199 | 0.81632 | 2.302 | 9.2668
967 | 50.3769 |  |  | 4 | 1431.6408 | 88.7154 | 0 | -6.7199 | 0.28264 | 0.79705 | 0.077356
968 | 48.7504 |  |  | 4 | 1385.4196 | 88.734 | 0 | -6.7199 | 0.35368 | 0.99739 | 1.4783
969 | 50.1861 |  |  | 4 | 1426.22 | 88.749 | 0 | -6.7199 | 1.5663 | 4.4171 | 21.3181
970 | 52.2331 |  |  | 4 | 1484.3928 | 88.7624 | 0 | -6.7199 | 0.9932 | 2.8008 | 12.0494
971 | 52.8317 |  |  | 4 | 1501.4041 | 88.7689 | 0 | -6.7199 | 1.2516 | 3.5294 | 16.2746
972 | 55.4375 |  |  | 4 | 1575.4553 | 88.7763 | 0 | -6.7199 | 1.6934 | 4.7753 | 23.1808
973 | 56.8217 |  |  | 5 | 1310.0461 | 88.7855 | 0 | -6.7199 | 0.99722 | 2.8122 | 12.4872
974 | 57.946 |  |  | 5 | 1335.9663 | 88.8052 | 0 | -6.7199 | 1.456 | 4.1059 | 19.6552
975 | 60.303 |  |  | 5 | 1390.3073 | 88.8249 | 0 | -6.7199 | 1.9018 | 5.3632 | 26.5271
976 | 62.1903 |  |  | 5 | 1433.8216 | 88.8399 | 0 | -6.7199 | 1.1253 | 3.1735 | 14.3428
977 | 62.3995 |  |  | 6 | 1208.053 | 88.8465 | 0 | -6.7199 | 0.83919 | 2.3665 | 10.1146
978 | 63.4729 |  |  | 6 | 1228.8333 | 88.8494 | 0 | -6.7199 | 1.5473 | 4.3635 | 21.0962
979 | 65.5055 |  |  | 6 | 1268.1839 | 88.8534 | 0 | -6.7199 | 1.9976 | 5.6332 | 27.8476
980 | 67.6522 |  |  | 6 | 1309.7447 | 88.859 | 0 | -6.7199 | 1.5606 | 4.4008 | 21.2936
981 | 68.6129 |  |  | 6 | 1328.3446 | 88.8664 | 0 | -6.7199 | 1.4043 | 3.9602 | 18.8522
982 | 69.7572 |  |  | 6 | 1350.4977 | 88.8738 | 0 | -6.7199 | 0.98428 | 2.7757 | 12.2004
983 | 69.5025 |  |  | 6 | 1345.5667 | 88.8812 | 0 | -6.7199 | 0.91517 | 2.5808 | 11.0774
984 | 70.2801 |  |  | 6 | 1360.6204 | 88.8885 | 0 | -6.7199 | 1.0247 | 2.8897 | 12.8415
985 | 69.856 |  |  | 6 | 1352.41 | 88.8904 | 0 | -6.7199 | 0.44296 | 1.2491 | 3.1287
986 | 69.3996 |  |  | 6 | 1343.5751 | 88.8961 | 0 | -6.7199 | 0.65946 | 1.8597 | 6.831
987 | 69.3537 |  |  | 6 | 1342.6865 | 88.9066 | 0 | -6.7199 | 0.92446 | 2.607 | 11.2365
988 | 69.6739 |  |  | 6 | 1348.8843 | 88.9172 | 0 | -6.7199 | 0.87946 | 2.4801 | 10.4824
989 | 69.5163 |  |  | 6 | 1345.8329 | 88.9277 | 0 | -6.7199 | 0.63585 | 1.7931 | 6.4278
990 | 69.4799 |  |  | 6 | 1345.13 | 88.9382 | 0 | -6.7199 | 1.0833 | 3.0548 | 13.8219
991 | 70.2321 |  |  | 6 | 1359.6925 | 88.9488 | 0 | -6.7199 | 1.0122 | 2.8545 | 12.64
992 | 69.9667 |  |  | 6 | 1354.5527 | 88.9537 | 0 | -6.7199 | 0.53421 | 1.5065 | 4.6816
993 | 69.4882 |  |  | 6 | 1345.2893 | 88.9626 | 0 | -6.7199 | 0.52601 | 1.4833 | 4.5701
994 | 69.3341 |  |  | 6 | 1342.3065 | 88.9684 | 0 | -6.7199 | 1.1782 | 3.3224 | 15.357
995 | 70.3889 |  |  | 6 | 1362.7267 | 88.9742 | 0 | -6.7199 | 1.0412 | 2.9362 | 13.1074
996 | 70.1223 |  |  | 6 | 1357.5655 | 88.9745 | 0 | -6.7199 | 0.82315 | 2.3213 | 9.5309
997 | 70.6063 |  |  | 6 | 1366.936 | 88.9747 | 0 | -6.7199 | 0.90953 | 2.5649 | 10.939
998 | 69.8399 |  |  | 6 | 1352.0989 | 88.975 | 0 | -6.7199 | 0 | 0 | -3.3486
999 | 68.7781 |  |  | 6 | 1331.5417 | 88.9791 | 0 | -6.7199 | 1.0057 | 2.836 | 12.5872
1000 | 70.1839 |  |  | 6 | 1358.7583 | 88.9849 | 0 | -6.7199 | 1.3126 | 3.7016 | 17.4834
1001 | 69.9816 |  |  | 6 | 1354.8419 | 88.9852 | 0 | -6.7199 | 0.58289 | 1.6437 | 5.5078
1002 | 69.5947 |  |  | 6 | 1347.351 | 88.9893 | 0 | -6.7199 | 0.29607 | 0.83491 | 0.61331
1003 | 68.5299 |  |  | 6 | 1326.7373 | 88.9952 | 0 | -6.7199 | 0.75405 | 2.1264 | 8.4579
1004 | 69.6027 |  |  | 6 | 1347.507 | 89.0037 | 0 | -6.7199 | 1.4741 | 4.1569 | 19.9328
1005 | 70.0422 |  |  | 6 | 1356.0145 | 89.0127 | 0 | -6.7199 | 0.68172 | 1.9224 | 7.1728
1006 | 69.3482 |  |  | 6 | 1342.5801 | 89.0161 | 0 | -6.7199 | 0.30729 | 0.86655 | 0.82462
1007 | 68.851 |  |  | 6 | 1332.9545 | 89.0251 | 0 | -6.7199 | 1.16 | 3.2713 | 15.0804
1008 | 70.2955 |  |  | 6 | 1360.9198 | 89.0343 | 0 | -6.7199 | 1.4219 | 4.0098 | 19.1027
1009 | 70.3731 |  |  | 6 | 1362.4213 | 89.0377 | 0 | -6.7199 | 0.57342 | 1.617 | 5.3256
1010 | 70.2099 |  |  | 6 | 1359.2618 | 89.0411 | 0 | -6.7199 | 1.0779 | 3.0397 | 13.712
1011 | 70.6545 |  |  | 6 | 1367.8684 | 89.0445 | 0 | -6.7199 | 0.48162 | 1.3582 | 3.7441
1012 | 69.3712 |  |  | 6 | 1343.0249 | 89.048 | 0 | -6.7199 | 0.56211 | 1.5851 | 5.191
1013 | 70.0291 |  |  | 6 | 1355.7617 | 89.0572 | 0 | -6.7199 | 1.1109 | 3.1328 | 14.2534
1014 | 69.7035 |  |  | 6 | 1349.4577 | 89.0606 | 0 | -6.7199 | 0.4027 | 1.1356 | 2.4492
1015 | 69.2618 |  |  | 6 | 1340.9071 | 89.0699 | 0 | -6.7199 | 0.90338 | 2.5475 | 10.896
1016 | 69.4954 |  |  | 6 | 1345.4299 | 89.0792 | 0 | -6.7199 | 0.45077 | 1.2712 | 3.2872
1017 | 68.3967 |  |  | 6 | 1324.159 | 89.0891 | 0 | -6.7199 | 0.7086 | 1.9982 | 7.7082
1018 | 69.5155 |  |  | 6 | 1345.8175 | 89.0991 | 0 | -6.7199 | 1.5055 | 4.2455 | 20.4263
1019 | 70.163 |  |  | 6 | 1358.3537 | 89.1135 | 0 | -6.7199 | 1.0095 | 2.8469 | 12.6009
1020 | 70.1736 |  |  | 6 | 1358.559 | 89.1184 | 0 | -6.7199 | 0.41997 | 1.1843 | 2.7173
1021 | 69.3911 |  |  | 6 | 1343.4092 | 89.1234 | 0 | -6.7199 | 0.95535 | 2.6941 | 11.7445
1022 | 70.3581 |  |  | 6 | 1362.1307 | 89.1377 | 0 | -6.7199 | 0.8839 | 2.4926 | 10.5288
1023 | 69.55 |  |  | 6 | 1346.4863 | 89.1404 | 0 | -6.7199 | 0.6348 | 1.7901 | 6.411
1024 | 70.1722 |  |  | 6 | 1358.5316 | 89.1524 | 0 | -6.7199 | 1.126 | 3.1753 | 14.4936
1025 | 70.1178 |  |  | 6 | 1357.4788 | 89.1515 | 0 | -6.7199 | 0.66387 | 1.8721 | 6.8703
1026 | 69.9202 |  |  | 6 | 1353.6541 | 89.1537 | 0 | -6.7199 | 0.69007 | 1.946 | 7.3214
1027 | 69.914 |  |  | 6 | 1353.5338 | 89.1584 | 0 | -6.7199 | 1.1074 | 3.1227 | 14.2007
1028 | 70.6917 |  |  | 6 | 1368.5902 | 89.163 | 0 | -6.7199 | 1.0048 | 2.8334 | 12.5031
1029 | 70.3781 |  |  | 6 | 1362.5172 | 89.1621 | 0 | -6.7199 | 0.55517 | 1.5656 | 5.0169
1030 | 69.9686 |  |  | 6 | 1354.591 | 89.1612 | 0 | -6.7199 | 0.5224 | 1.4732 | 4.4832
1031 | 69.3545 |  |  | 6 | 1342.7021 | 89.1658 | 0 | -6.7199 | 0.57734 | 1.6281 | 5.4515
1032 | 69.7483 |  |  | 6 | 1350.3253 | 89.175 | 0 | -6.7199 | 1.6731 | 4.718 | 23.0238
1033 | 71.5167 |  |  | 6 | 1384.5608 | 89.1818 | 0 | -6.7199 | 1.2329 | 3.4766 | 16.1765
1034 | 71.2701 |  |  | 6 | 1379.7877 | 89.1784 | 0 | -6.7199 | 0.93713 | 2.6427 | 11.3686
1035 | 72.4914 |  |  | 6 | 1403.4316 | 89.1751 | 0 | -6.7199 | 1.7075 | 4.8152 | 23.5449
1036 | 73.4344 |  |  | 6 | 1421.6878 | 89.1677 | 0 | -6.7199 | 1.1288 | 3.1832 | 14.4272
1037 | 73.9773 |  |  | 6 | 1432.1979 | 89.1627 | 0 | -6.7199 | 1.6037 | 4.5225 | 21.908
1038 | 75.6933 |  |  | 6 | 1465.42 | 89.1502 | 0 | -6.7199 | 1.8073 | 5.0966 | 25.0752
1039 | 76.3769 |  |  | 6 | 1478.6553 | 89.1391 | 0 | -6.7199 | 1.0095 | 2.8468 | 12.3397
1040 | 76.7465 |  |  | 6 | 1485.8099 | 89.1309 | 0 | -6.7199 | 1.6785 | 4.7333 | 23.0431
1041 | 78.5909 |  |  | 6 | 1521.5178 | 89.1282 | 0 | -6.7199 | 2.0543 | 5.7931 | 28.8924
1042 | 79.2828 |  |  | 6 | 1534.9134 | 89.1255 | 0 | -6.7199 | 0.75968 | 2.1423 | 7.9803
1043 | 78.7044 |  |  | 6 | 1523.7153 | 89.1229 | 0 | -6.7199 | 1.1408 | 3.217 | 14.4113
1044 | 80.145 |  |  | 6 | 1551.6055 | 89.1202 | 0 | -6.7199 | 2.2929 | 6.4659 | 32.5575
1045 | 81.7975 |  |  | 6 | 1583.5983 | 89.1216 | 0 | -6.7199 | 1.776 | 5.0083 | 24.4948
1046 | 82.3748 |  |  | 6 | 1594.7734 | 89.1268 | 0 | -6.7199 | 1.2363 | 3.4863 | 15.8281
1047 | 82.9794 |  |  | 6 | 1606.4792 | 89.1321 | 0 | -6.7199 | 1.9991 | 5.6375 | 28.0037
1048 | 84.4548 |  |  | 6 | 1635.0428 | 89.1381 | 0 | -6.7199 | 1.3932 | 3.9288 | 18.3277
1049 | 84.4538 |  |  | 6 | 1635.0228 | 89.1387 | 0 | -6.7199 | 2.0275 | 5.7175 | 28.4295
1050 | 86.4536 |  |  | 6 | 1673.7388 | 89.1392 | 0 | -6.7199 | 1.269 | 3.5785 | 16.176
1051 | 85.3324 |  |  | 6 | 1652.0337 | 89.1397 | 0 | -6.7199 | 1.595 | 4.4979 | 21.5932
1052 | 87.7908 |  |  | 6 | 1699.6282 | 89.1403 | 0 | -6.7199 | 1.9778 | 5.5775 | 27.5766
1053 | 87.2982 |  |  | 6 | 1690.0902 | 89.1408 | 0 | -6.7199 | 1.6859 | 4.7543 | 22.9981
1054 | 89.6487 |  |  | 6 | 1735.5971 | 89.1414 | 0 | -6.7199 | 2.3366 | 6.5892 | 33.2149
1055 | 89.4264 |  |  | 6 | 1731.2937 | 89.1419 | 0 | -6.7199 | 0.94146 | 2.6549 | 10.4631
1056 | 89.9845 |  |  | 6 | 1742.0969 | 89.1425 | 0 | -6.7199 | 2.1889 | 6.1728 | 30.8834
1057 | 91.6428 |  |  | 6 | 1774.2017 | 89.1423 | 0 | -6.7199 | 2.6766 | 7.5481 | 38.4828
1058 | 92.9889 |  |  | 6 | 1800.262 | 89.1421 | 0 | -6.7199 | 1.4853 | 4.1885 | 19.4399
1059 | 92.8464 |  |  | 6 | 1797.5034 | 89.142 | 0 | -6.7199 | 2.0279 | 5.7185 | 28.234
1060 | 94.9183 |  |  | 6 | 1837.6155 | 89.1425 | 0 | -6.7199 | 2.7639 | 7.7941 | 39.8121
1061 | 95.478 |  |  | 6 | 1848.4523 | 89.1491 | 0 | -6.7199 | 1.2095 | 3.4107 | 14.6466
1062 | 95.3199 |  |  | 6 | 1845.3902 | 89.1484 | 0 | -6.7199 | 1.8153 | 5.1191 | 24.7697
1063 | 96.7322 |  |  | 6 | 1872.7335 | 89.1477 | 0 | -6.7199 | 2.8769 | 8.113 | 41.5449
1064 | 98.2767 |  |  | 6 | 1902.6344 | 89.1359 | 0 | -6.7199 | 2.2005 | 6.2054 | 30.8245
1065 | 98.3583 |  |  | 6 | 1904.2144 | 89.1335 | 0 | -6.7199 | 1.0456 | 2.9487 | 11.6357
1066 | 98.1242 |  |  | 6 | 1899.6815 | 89.1351 | 0 | -6.7199 | 2.356 | 6.644 | 33.3289
1067 | 99.9427 |  |  | 6 | 1934.8884 | 89.1368 | 0 | -6.7199 | 2.2528 | 6.3528 | 31.6025
1068 | 99.1547 |  |  | 6 | 1919.632 | 89.1343 | 0 | -6.7199 | 0.41354 | 1.1662 | 0.45024
1069 | 98.2208 |  |  | 6 | 1901.5522 | 89.136 | 0 | -6.7199 | 1.8116 | 5.1087 | 24.5609
1070 | 99.0989 |  |  | 6 | 1918.5518 | 89.1335 | 0 | -6.7199 | 1.3725 | 3.8704 | 17.1724
1071 | 98.0465 |  |  | 6 | 1898.1781 | 89.1351 | 0 | -6.7199 | 1.4097 | 3.9754 | 17.8715
1072 | 99.2908 |  |  | 6 | 1922.2675 | 89.1368 | 0 | -6.7199 | 2.495 | 7.036 | 35.5082
1073 | 99.737 |  |  | 6 | 1930.9052 | 89.1343 | 0 | -6.7199 | 1.7286 | 4.8747 | 23.1034
1074 | 99.8707 |  |  | 6 | 1933.4935 | 89.136 | 0 | -6.7199 | 1.2111 | 3.4153 | 14.3691
1075 | 99.1053 |  |  | 6 | 1918.6761 | 89.1335 | 0 | -6.7199 | 1.285 | 3.6237 | 15.6856
1076 | 99.3845 |  |  | 6 | 1924.0818 | 89.1352 | 0 | -6.7199 | 1.755 | 4.9491 | 23.5613
1077 | 99.5463 |  |  | 6 | 1927.2129 | 89.1368 | 0 | -6.7199 | 1.916 | 5.403 | 26.2042
1078 | 100.4385 |  |  | 6 | 1944.4864 | 89.133 | 0 | -6.7199 | 2.2806 | 6.4313 | 32.0321
1079 | 100.6956 |  |  | 6 | 1949.4647 | 89.1347 | 0 | -6.7199 | 1.0645 | 3.002 | 11.7856
1080 | 99.6252 |  |  | 6 | 1928.7409 | 89.1363 | 0 | -6.7199 | 1.0742 | 3.0293 | 12.0344
1081 | 99.7809 |  |  | 6 | 1931.7557 | 89.1338 | 0 | -6.7199 | 1.8922 | 5.336 | 25.8013
1082 | 100.2734 |  |  | 6 | 1941.2899 | 89.1355 | 0 | -6.7199 | 2.1675 | 6.1123 | 30.2076
1083 | 100.8161 |  |  | 6 | 1951.7973 | 89.133 | 0 | -6.7199 | 1.2461 | 3.514 | 14.8992
1084 | 99.8159 |  |  | 6 | 1932.4332 | 89.1347 | 0 | -6.7199 | 1.2623 | 3.5596 | 15.248
1085 | 100.0675 |  |  | 6 | 1937.3037 | 89.1363 | 0 | -6.7199 | 1.3461 | 3.796 | 16.6579
1086 | 99.376 |  |  | 6 | 1923.9167 | 89.1339 | 0 | -6.7199 | 1.6697 | 4.7084 | 22.1448
1087 | 100.1848 |  |  | 6 | 1939.5755 | 89.1355 | 0 | -6.7199 | 1.4997 | 4.2291 | 19.248
1088 | 99.4079 |  |  | 6 | 1924.5335 | 89.133 | 0 | -6.7199 | 1.7165 | 4.8406 | 22.9217
1089 | 100.9317 |  |  | 6 | 1954.0353 | 89.1347 | 0 | -6.7199 | 2.6695 | 7.5281 | 38.226
1090 | 100.8461 |  |  | 6 | 1952.378 | 89.1364 | 0 | -6.7199 | 0.54238 | 1.5295 | 2.6069
1091 | 99.2763 |  |  | 6 | 1921.9872 | 89.1339 | 0 | -6.7199 | 0.98332 | 2.773 | 10.4881
1092 | 99.8081 |  |  | 6 | 1932.2827 | 89.1355 | 0 | -6.7199 | 2.5215 | 7.1105 | 35.9127
1093 | 100.903 |  |  | 6 | 1953.4795 | 89.1331 | 0 | -6.7199 | 2.0878 | 5.8875 | 28.8804
1094 | 100.8323 |  |  | 6 | 1952.1101 | 89.1347 | 0 | -6.7199 | 1.019 | 2.8735 | 10.986
1095 | 99.7786 |  |  | 6 | 1931.7102 | 89.1364 | 0 | -6.7199 | 0.783 | 2.2081 | 6.9528
1096 | 99.5466 |  |  | 6 | 1927.2189 | 89.1339 | 0 | -6.7199 | 2.3316 | 6.575 | 32.8869
1097 | 100.8106 |  |  | 6 | 1951.6905 | 89.1356 | 0 | -6.7199 | 1.6219 | 4.5736 | 21.2576
1098 | 100.0325 |  |  | 6 | 1936.6257 | 89.1331 | 0 | -6.7199 | 1.7247 | 4.8638 | 23.0211
1099 | 101.8002 |  |  | 6 | 1970.8499 | 89.1347 | 0 | -6.7199 | 3.2559 | 9.1815 | 47.3264
1100 | 103.1171 |  |  | 6 | 1996.3442 | 89.1467 | 0 | -6.7199 | 2.3971 | 6.7599 | 33.7993
1101 | 104.2702 |  |  | 6 | 2018.6678 | 89.1523 | 0 | -6.7199 | 3.0877 | 8.7074 | 44.6951
1102 | 106.0157 |  |  | 6 | 2052.4608 | 89.1501 | 0 | -6.7199 | 2.5915 | 7.308 | 36.7986
1103 | 106.4081 |  |  | 6 | 2060.058 | 89.0859 | 0 | -6.7199 | 2.3253 | 6.5574 | 32.4762
1104 | 107.3793 |  |  | 6 | 2078.8608 | 89.0588 | 0 | -6.7199 | 2.1181 | 5.973 | 29.0246
1105 | 107.5886 |  |  | 6 | 2082.9119 | 89.0346 | 0 | -6.7199 | 2.9498 | 8.3185 | 42.4322
1106 | 109.9356 |  |  | 6 | 2128.3499 | 89.0104 | 0 | -6.7199 | 3.5519 | 10.0164 | 51.7286
1107 | 110.4304 |  |  | 6 | 2137.9293 | 88.9912 | 0 | -6.7199 | 1.5836 | 4.4658 | 19.8571
1108 | 110.481 |  |  | 6 | 2138.9096 | 88.9637 | 0 | -6.7199 | 3.0787 | 8.6819 | 44.349
1109 | 112.5583 |  |  | 6 | 2179.1265 | 88.9363 | 0 | -6.7199 | 3.2602 | 9.1936 | 47.113
1110 | 112.7611 |  |  | 6 | 2183.0517 | 88.9055 | 0 | -6.7199 | 1.8302 | 5.1613 | 23.848
1111 | 113.4987 |  |  | 6 | 2197.3313 | 88.8748 | 0 | -6.7199 | 4.0462 | 11.4103 | 59.1598
1112 | 116.2002 |  |  | 6 | 2249.6332 | 88.8318 | 0 | -6.7199 | 3.6904 | 10.407 | 53.649
1113 | 116.3911 |  |  | 6 | 2253.3286 | 88.7221 | 0 | -6.7199 | 1.9267 | 5.4334 | 25.1767
1114 | 116.6883 |  |  | 6 | 2259.0834 | 88.6162 | 0 | -6.7199 | 2.8785 | 8.1173 | 40.8203
1115 | 117.7984 |  |  | 6 | 2280.5734 | 88.5427 | 0 | -6.7199 | 3.4269 | 9.664 | 49.4656
1116 | 118.7748 |  |  | 6 | 2299.4764 | 88.4691 | 0 | -6.7199 | 2.4452 | 6.8956 | 33.6124
1117 | 118.8672 |  |  | 6 | 2301.2666 | 88.4219 | 0 | -6.7199 | 3.2148 | 9.0656 | 46.0514
1118 | 120.5821 |  |  | 6 | 2334.4672 | 88.3747 | 0 | -6.7199 | 3.3463 | 9.4365 | 48.0243
1119 | 120.4352 |  |  | 6 | 2331.6226 | 88.3772 | 0 | -6.7199 | 1.7426 | 4.9141 | 21.6905
1120 | 119.7626 |  |  | 6 | 2318.6004 | 88.3716 | 0 | -6.7199 | 1.3895 | 3.9184 | 15.6905
1121 | 118.8595 |  |  | 6 | 2301.1176 | 88.3741 | 0 | -6.7199 | 2.1744 | 6.1318 | 29.1128
1122 | 119.6593 |  |  | 6 | 2316.6002 | 88.3565 | 0 | -6.7199 | 3.2568 | 9.1842 | 46.6664
1123 | 120.3902 |  |  | 6 | 2330.7518 | 88.3584 | 0 | -6.7199 | 2.8238 | 7.9631 | 39.671
1124 | 120.8592 |  |  | 6 | 2339.8314 | 88.3609 | 0 | -6.7199 | 2.7128 | 7.6502 | 37.8307
1125 | 120.8363 |  |  | 6 | 2339.3878 | 88.3635 | 0 | -6.7199 | 1.6036 | 4.5221 | 19.2751
1126 | 119.345 |  |  | 6 | 2310.5167 | 88.366 | 0 | -6.7199 | 0.74899 | 2.1121 | 4.4905
1127 | 117.4204 |  |  | 6 | 2273.2567 | 88.3484 | 0 | -6.7199 | 0 | 0 | -6.5774
1128 | 114.3336 |  |  | 6 | 2213.4964 | 88.32 | 0 | -6.7199 | 0 | 0 | -8.4072
1129 | 111.5239 |  |  | 6 | 2159.0989 | 88.3491 | 0 | -6.7199 | 0 | 0 | -8.1325
1130 | 109.6622 |  |  | 6 | 2123.0572 | 88.4 | 0 | -6.7199 | 1.4724 | 4.152 | 18.0069
1131 | 109.1933 |  |  | 6 | 2113.9798 | 88.4248 | 0 | -6.7199 | 0 | 0 | -6.6428
1132 | 105.0201 |  |  | 6 | 2033.1861 | 88.4446 | 0 | -6.7199 | 0 | 0 | -7.5159
1133 | 102.7763 |  |  | 6 | 1989.7466 | 88.4723 | 0 | -6.7199 | 0.62847 | 1.7723 | 3.9574
1134 | 100.8353 |  |  | 6 | 1952.1687 | 88.5098 | 0 | -6.7199 | 0 | 0 | -7.1328
1135 | 96.9821 |  |  | 6 | 1877.5702 | 88.5299 | 0 | -6.7199 | 0 | 0 | -6.7892
1136 | 95.2488 |  |  | 6 | 1844.014 | 88.5429 | 0 | -6.7199 | 0 | 0 | -6.6373
1137 | 91.9808 |  |  | 6 | 1780.745 | 88.562 | 0 | -6.7199 | 0 | 0 | -6.3554
1138 | 89.8785 |  |  | 6 | 1740.0456 | 88.5743 | 0 | -6.7199 | 0 | 0 | -5.6639
1139 | 88.0874 |  |  | 6 | 1705.369 | 88.5867 | 0 | -6.7199 | 0.70587 | 1.9905 | 6.4759
1140 | 87.1505 |  |  | 6 | 1687.2319 | 88.599 | 0 | -6.7199 | 0 | 0 | -5.9491
1141 | 82.1948 |  |  | 6 | 1591.2897 | 88.6114 | 0 | -6.7199 | 0 | 0 | -5.5445
1142 | 79.4574 |  |  | 6 | 1538.293 | 88.6237 | 0 | -6.7199 | 0 | 0 | -5.326
1143 | 76.6963 |  |  | 6 | 1484.8376 | 88.6324 | 0 | -6.7199 | 0 | 0 | -5.1091
1144 | 72.7178 |  |  | 6 | 1407.8143 | 88.6401 | 0 | -6.7199 | 0 | 0 | -4.8025
1145 | 69.073 |  |  | 6 | 1337.2513 | 88.6547 | 0 | -6.7199 | 0 | 0 | -4.5274
1146 | 65.2849 |  |  | 6 | 1263.9147 | 88.6757 | 0 | -6.7199 | 0 | 0 | -4.2472
1147 | 60.8514 |  |  | 6 | 1178.081 | 88.6949 | 0 | -6.7199 | 0 | 0 | -3.926
1148 | 57.1524 |  |  | 5 | 1317.6701 | 88.7141 | 0 | -6.7199 | 0 | 0 | -4.452
1149 | 54.7482 |  |  | 5 | 1262.2391 | 88.7391 | 0 | -6.7199 | 0 | 0 | -4.2408
1150 | 51.1376 |  |  | 5 | 1178.9959 | 88.757 | 0 | -6.7199 | 0 | 0 | -3.9294
1151 | 47.1734 |  |  | 4 | 1340.6038 | 88.7709 | 0 | -6.7199 | 0 | 0 | -4.5404
1152 | 42.9922 |  |  | 4 | 1221.7774 | 88.7906 | 0 | -6.7199 | 0 | 0 | -4.0886
1153 | 37.249 |  |  | 3 | 1436.1879 | 88.807 | 0 | -6.7199 | 0 | 0 | -4.9146
1154 | 32.8609 |  |  | 3 | 1266.9999 | 88.8187 | 0 | -6.7199 | 0 | 0 | -4.2588
1155 | 26.797 |  |  | 2 | 1651.0103 | 88.8366 | 0 | -6.7199 | 0 | 0 | -5.7949
1156 | 21.9448 |  |  | 2 | 1352.0614 | 88.8426 | 0 | -6.7199 | 0 | 0 | -4.5847
1157 | 16.0142 |  |  | 2 | 986.6622 | 88.8561 | 0 | -6.7199 | 0 | 0 | -3.2339
1158 | 12.9355 |  |  | 1 | 1540.6525 | 88.8638 | 0 | -6.7199 | 0 | 0 | -5.3356
1159 | 5.9405 |  |  | 1 | 800 | 88.8581 | 0 | -6.7199 | 0.084856 | 0.23929 | -2.5867
1160 | 1.9956 |  |  | 0 | 800 | 88.8635 | 0 | -6.7199 | 0.084854 | 0.23929 | 0.073901
1161 | 0 |  |  | 0 | 800 | 88.869 | 0 | -6.7199 | 0.084853 | 0.23928 | 0.073901
1162 | 0 |  |  | 0 | 800 | 88.8745 | 0 | -6.7199 | 0.084851 | 0.23928 | 0.073901
1163 | 0 |  |  | 0 | 800 | 88.88 | 0 | -6.7199 | 0.08485 | 0.23928 | 0.073901
1164 | 0 |  |  | 0 | 800 | 88.8855 | 0 | -6.7199 | 0.084849 | 0.23927 | 0.073901
1165 | 0 |  |  | 0 | 800 | 88.891 | 0 | -6.7199 | 0.084847 | 0.23927 | 0.073901
1166 | 0 |  |  | 0 | 800 | 88.8965 | 0 | -6.7199 | 0.084846 | 0.23927 | 0.073901
1167 | 0 |  |  | 0 | 800 | 88.9051 | 0 | -6.7199 | 0.084844 | 0.23926 | 0.073901
1168 | 0 |  |  | 0 | 800 | 88.9138 | 0 | -6.7199 | 0.084842 | 0.23925 | 0.073901
1169 | 0 |  |  | 0 | 800 | 88.9224 | 0 | -6.7199 | 0.08484 | 0.23925 | 0.073901
1170 | 0 |  |  | 0 | 800 | 88.9311 | 0 | -6.7199 | 0.084838 | 0.23924 | 0.073901
1171 | 0 |  |  | 0 | 800 | 88.9397 | 0 | -6.7199 | 0.084836 | 0.23924 | 0.073901
1172 | 0 |  |  | 0 | 800 | 88.9484 | 0 | -6.7199 | 0.084834 | 0.23923 | 0.073901
1173 | 0 |  |  | 0 | 800 | 88.957 | 0 | -6.7199 | 0.084831 | 0.23922 | 0.073901
1174 | 0 |  |  | 0 | 800 | 88.9657 | 0 | -6.7199 | 0.084829 | 0.23922 | 0.073901
1175 | 0 |  |  | 0 | 800 | 88.9702 | 0 | -6.7199 | 0.084828 | 0.23922 | 0.073901
1176 | 0 |  |  | 0 | 800 | 88.9748 | 0 | -6.7199 | 0.084827 | 0.23921 | 0.073901
1177 | 0 |  |  | 0 | 800 | 88.9794 | 0 | -6.7199 | 0.084826 | 0.23921 | 0.073901
1178 | 0 |  |  | 0 | 800 | 88.9839 | 0 | -6.7199 | 0.084825 | 0.23921 | 0.073901
1179 | 0 |  |  | 0 | 800 | 88.9885 | 0 | -6.7199 | 0.084824 | 0.2392 | 0.073901
1180 | 0 |  |  | 0 | 800 | 88.9931 | 0 | -6.7199 | 0.084823 | 0.2392 | 0.073901
Add data here if you want a specific velocity profile and/or bag phases and/or gearshifting pattern to be used for NEDC prediction.
When the bag phases do not coincide with the standard ones, you must provide 'times', 'velocities' and 'bag_phases' vectors. The 'bag_phases' vector defines the phases integration times.
If nothing is provided the basic NEDC is run as specified by the regulation.

## NEDC-L
Time [sec] | Dyno Velocity [km/h] | Dyno Gear [-] | Bag Phases [-] | Dyno Gear [-] | OBD Engine Speed [rpm] | OBD Engine Coolant Temperature [°C] | Alternator Current [A] | Low-Voltage Battery Current [A] | Fuel Consumption [g/sec] | Dyno CO2 [g/sec] | Engine power [kW]
times | velocities | gears | bag_phases | target gears | target engine_speeds_out | target engine_coolant_temperatures | target alternator_currents | target battery_currents | target fuel_consumptions | target co2_emissions | target engine_powers_out
0 | 0 |  |  | 0 | 800 | 25 | 0 | -6.7199 | 0.1038 | 0.29271 | 0.073901
1 | 0 |  |  | 0 | 800 | 25 | 0 | -6.7199 | 0.1038 | 0.29271 | 0.073901
2 | 0 |  |  | 0 | 800 | 25.0898 | 0 | -6.7199 | 0.10377 | 0.29262 | 0.073901
3 | 0 |  |  | 0 | 800 | 25.1795 | 0 | -6.7199 | 0.10373 | 0.29253 | 0.073901
4 | 0 |  |  | 0 | 800 | 25.2769 | 0 | -6.7199 | 0.1037 | 0.29243 | 0.073901
5 | 0 |  |  | 0 | 800 | 25.3763 | 0 | -6.7199 | 0.10366 | 0.29233 | 0.073901
6 | 0 |  |  | 0 | 800 | 25.4757 | 0 | -6.7199 | 0.10363 | 0.29223 | 0.073901
7 | 0 |  |  | 0 | 800 | 25.5843 | 0 | -6.7199 | 0.10359 | 0.29212 | 0.073901
8 | 0 |  |  | 0 | 800 | 25.6929 | 0 | -6.7199 | 0.10355 | 0.29201 | 0.073901
9 | 0 |  |  | 0 | 800 | 25.8015 | 0 | -6.7199 | 0.10351 | 0.2919 | 0.073901
10 | 0 |  |  | 0 | 800 | 25.9102 | 0 | -6.7199 | 0.10347 | 0.29179 | 0.073901
11 | 0 |  |  | 0 | 800 | 26.0188 | 0 | -6.7199 | 0.10343 | 0.29168 | 0.073901
12 | 1.9837 |  |  | 0 | 800 | 26.1274 | 0 | -6.7199 | 0.10339 | 0.29157 | 0.074446
13 | 6.9355 |  |  | 1 | 826.0428 | 26.236 | 0 | -6.7199 | 0.50479 | 1.4235 | 4.9207
14 | 10.066 |  |  | 1 | 1198.8963 | 26.3462 | 0 | -6.7199 | 0.50468 | 1.4232 | 3.756
15 | 11.8822 |  |  | 1 | 1415.2122 | 26.5361 | 0 | -6.7199 | 0.65959 | 1.86 | 5.5774
16 | 14.9202 |  |  | 2 | 919.2625 | 26.728 | 0 | -6.7199 | 0.4985 | 1.4058 | 4.5665
17 | 14.9608 |  |  | 2 | 921.7627 | 26.8759 | 0 | -6.7199 | 0.27609 | 0.77857 | 0.95887
18 | 15.1121 |  |  | 2 | 931.0868 | 27.0237 | 0 | -6.7199 | 0.24879 | 0.70159 | 0.47711
19 | 13.9135 |  |  | 1 | 1657.144 | 27.1777 | 0 | -6.7199 | 0.39456 | 1.1126 | -0.052046
20 | 14.0852 |  |  | 1 | 1677.5906 | 27.3702 | 0 | -6.7199 | 0.62002 | 1.7485 | 3.8169
21 | 15.1246 |  |  | 2 | 931.8526 | 27.5627 | 0 | -6.7199 | 0.39458 | 1.1127 | 2.867
22 | 15.0487 |  |  | 2 | 927.1779 | 27.7166 | 0 | -6.7199 | 0.22202 | 0.62609 | 0.057585
23 | 14.9121 |  |  | 2 | 918.7622 | 27.8696 | 0 | -6.7199 | 0.38886 | 1.0966 | 2.8208
24 | 15.0764 |  |  | 2 | 928.8848 | 28.012 | 0 | -6.7199 | 0 | 0 | -3.0309
25 | 9.9084 |  |  | 1 | 1180.1161 | 28.1605 | 0 | -6.7199 | 0 | 0 | -3.9335
26 | 7.0148 |  |  | 1 | 835.4894 | 28.34 | 0 | -6.7199 | 0.12118 | 0.34173 | -1.2556
27 | 3.9783 |  |  | 0 | 800 | 28.4411 | 0 | -6.7199 | 0.10257 | 0.28924 | 0.074913
28 | 0 |  |  | 0 | 800 | 28.5324 | 0 | -6.7199 | 0.10254 | 0.28915 | 0.073901
29 | 0 |  |  | 0 | 800 | 28.6237 | 0 | -6.7199 | 0.1025 | 0.28906 | 0.073901
30 | 0 |  |  | 0 | 800 | 28.704 | 0 | -6.7199 | 0.10248 | 0.28898 | 0.073901
31 | 0 |  |  | 0 | 800 | 28.7843 | 0 | -6.7199 | 0.10245 | 0.2889 | 0.073901
32 | 0 |  |  | 0 | 800 | 28.8537 | 0 | -6.7199 | 0.10242 | 0.28883 | 0.073901
33 | 0 |  |  | 0 | 800 | 28.9232 | 0 | -6.7199 | 0.1024 | 0.28877 | 0.073901
34 | 0 |  |  | 0 | 800 | 28.9832 | 0 | -6.7199 | 0.10238 | 0.28871 | 0.073901
35 | 0 |  |  | 0 | 800 | 29.0432 | 0 | -6.7199 | 0.10236 | 0.28865 | 0.073901
36 | 0 |  |  | 0 | 800 | 29.1032 | 0 | -6.7199 | 0.10234 | 0.28859 | 0.073901
37 | 0 |  |  | 0 | 800 | 29.1623 | 0 | -6.7199 | 0.10232 | 0.28853 | 0.073901
38 | 0 |  |  | 0 | 800 | 29.2213 | 0 | -6.7199 | 0.10229 | 0.28847 | 0.073901
39 | 0 |  |  | 0 | 800 | 29.2804 | 0 | -6.7199 | 0.10227 | 0.28841 | 0.073901
40 | 0 |  |  | 0 | 800 | 29.3394 | 0 | -6.7199 | 0.10225 | 0.28835 | 0.073901
41 | 0 |  |  | 0 | 800 | 29.3985 | 0 | -6.7199 | 0.10223 | 0.28829 | 0.073901
42 | 0 |  |  | 0 | 800 | 29.4576 | 0 | -6.7199 | 0.10221 | 0.28824 | 0.073901
43 | 0 |  |  | 0 | 800 | 29.5166 | 0 | -6.7199 | 0.10219 | 0.28818 | 0.073901
44 | 0 |  |  | 0 | 800 | 29.5757 | 0 | -6.7199 | 0.10217 | 0.28812 | 0.073901
45 | 0 |  |  | 0 | 800 | 29.6348 | 0 | -6.7199 | 0.10215 | 0.28806 | 0.073901
46 | 0 |  |  | 0 | 800 | 29.6938 | 0 | -6.7199 | 0.10213 | 0.288 | 0.073901
47 | 0 |  |  | 0 | 800 | 29.7529 | 0 | -6.7199 | 0.10211 | 0.28794 | 0.073901
48 | 0 |  |  | 0 | 800 | 29.8119 | 0 | -6.7199 | 0.10209 | 0.28789 | 0.073901
49 | 0 |  |  | 0 | 800 | 29.871 | 0 | -6.7199 | 0.10207 | 0.28783 | 0.073901
50 | 2.015 |  |  | 0 | 800.0328 | 29.9301 | 0 | -6.7199 | 0.10205 | 0.28777 | 0.073903
51 | 5.0023 |  |  | 0 | 800 | 29.9898 | 0 | -6.7199 | 0.10203 | 0.28771 | 0.075085
52 | 7.0394 |  |  | 1 | 838.4125 | 30.0496 | 0 | -6.7199 | 0.37854 | 1.0675 | 2.9355
53 | 9.9482 |  |  | 1 | 1184.8621 | 30.111 | 0 | -6.7199 | 0.59045 | 1.6651 | 5.2933
54 | 12.9008 |  |  | 1 | 1536.5215 | 30.2484 | 0 | -6.7199 | 0.75044 | 2.1162 | 6.7359
55 | 15.1431 |  |  | 2 | 932.9938 | 30.3888 | 0 | -6.7199 | 0.28203 | 0.79531 | 1.0607
56 | 13.9421 |  |  | 1 | 1660.5442 | 30.4964 | 0 | -6.7199 | 0.52121 | 1.4698 | 2.2435
57 | 16.8607 |  |  | 2 | 1038.8175 | 30.6405 | 0 | -6.7199 | 0.85009 | 2.3972 | 9.8762
58 | 19.8888 |  |  | 2 | 1225.386 | 30.7679 | 0 | -6.7199 | 0.70566 | 1.99 | 7.0774
59 | 22.0465 |  |  | 2 | 1358.3222 | 30.9113 | 0 | -6.7199 | 1.0159 | 2.8647 | 11.7809
60 | 26.9389 |  |  | 2 | 1659.7527 | 31.0571 | 0 | -6.7199 | 1.6419 | 4.6302 | 21.1722
61 | 30.9901 |  |  | 3 | 1194.8686 | 31.2012 | 0 | -6.7199 | 0.89152 | 2.5141 | 10.1929
62 | 31.2087 |  |  | 3 | 1203.2964 | 31.3433 | 0 | -6.7199 | 0.43479 | 1.2261 | 2.6505
63 | 31.8092 |  |  | 3 | 1226.449 | 31.4854 | 0 | -6.7199 | 0.601 | 1.6948 | 5.3542
64 | 32.013 |  |  | 3 | 1234.308 | 31.6288 | 0 | -6.7199 | 0.4189 | 1.1813 | 2.2719
65 | 31.9082 |  |  | 3 | 1230.2679 | 31.7721 | 0 | -6.7199 | 0.48704 | 1.3735 | 3.4396
66 | 32.3022 |  |  | 3 | 1245.4585 | 31.9155 | 0 | -6.7199 | 0.53724 | 1.515 | 4.2315
67 | 32.1268 |  |  | 3 | 1238.6931 | 32.0612 | 0 | -6.7199 | 0.24008 | 0.67702 | -0.79372
68 | 30.9236 |  |  | 3 | 1192.3037 | 32.2055 | 0 | -6.7199 | 0.20218 | 0.57016 | -1.2529
69 | 30.8339 |  |  | 3 | 1188.8471 | 32.3476 | 0 | -6.7199 | 0.65885 | 1.858 | 6.4452
70 | 32.0909 |  |  | 3 | 1237.3116 | 32.4884 | 0 | -6.7199 | 0.60603 | 1.709 | 5.4188
71 | 31.9632 |  |  | 3 | 1232.3873 | 32.6326 | 0 | -6.7199 | 0.41602 | 1.1732 | 2.2473
72 | 32.1914 |  |  | 3 | 1241.1866 | 32.7773 | 0 | -6.7199 | 0.49601 | 1.3988 | 3.5684
73 | 32.1778 |  |  | 3 | 1240.6629 | 32.9245 | 0 | -6.7199 | 0.4595 | 1.2958 | 2.9571
74 | 32.2237 |  |  | 3 | 1242.4326 | 33.0716 | 0 | -6.7199 | 0.39449 | 1.1125 | 1.8515
75 | 31.8982 |  |  | 3 | 1229.8826 | 33.2187 | 0 | -6.7199 | 0.45989 | 1.2969 | 3.0078
76 | 32.1965 |  |  | 3 | 1241.3841 | 33.3635 | 0 | -6.7199 | 0.43112 | 1.2158 | 2.4819
77 | 31.7129 |  |  | 3 | 1222.7357 | 33.5106 | 0 | -6.7199 | 0.37186 | 1.0486 | 1.549
78 | 31.9394 |  |  | 3 | 1231.4681 | 33.6553 | 0 | -6.7199 | 0.56561 | 1.595 | 4.784
79 | 32.1681 |  |  | 3 | 1240.2887 | 33.7954 | 0 | -6.7199 | 0.37603 | 1.0604 | 1.5577
80 | 31.6914 |  |  | 3 | 1221.909 | 33.9378 | 0 | -6.7199 | 0.43672 | 1.2315 | 2.6577
81 | 32.1967 |  |  | 3 | 1241.3896 | 34.0746 | 0 | -6.7199 | 0.56637 | 1.5972 | 4.7699
82 | 32.1652 |  |  | 3 | 1240.1751 | 34.2138 | 0 | -6.7199 | 0.33746 | 0.95165 | 0.90757
83 | 31.7489 |  |  | 3 | 1224.1231 | 34.353 | 0 | -6.7199 | 0.44859 | 1.265 | 2.857
84 | 31.9001 |  |  | 3 | 1229.9543 | 34.4898 | 0 | -6.7199 | 0.33988 | 0.95845 | 0.99302
85 | 30.6979 |  |  | 3 | 1183.6018 | 34.6267 | 0 | -6.7199 | 0 | 0 | -2.8575
86 | 29.2803 |  |  | 3 | 1128.9436 | 34.7587 | 0 | -6.7199 | 0 | 0 | -3.6563
87 | 27.108 |  |  | 3 | 1045.1869 | 34.8827 | 0 | -6.7199 | 0 | 0 | -3.4422
88 | 24.9752 |  |  | 2 | 1538.7648 | 34.9889 | 0 | -6.7199 | 0.3137 | 0.88464 | -0.74727
89 | 24.009 |  |  | 2 | 1479.238 | 35.1044 | 0 | -6.7199 | 0 | 0 | -5.0866
90 | 19.0107 |  |  | 2 | 1171.2808 | 35.2129 | 0 | -6.7199 | 0 | 0 | -3.9009
91 | 15.9953 |  |  | 2 | 985.5008 | 35.3204 | 0 | -6.7199 | 0.09419 | 0.26562 | -2.215
92 | 13.8855 |  |  | 1 | 1653.8025 | 35.4119 | 0 | -6.7199 | 0 | 0 | -4.4844
93 | 10.0286 |  |  | 1 | 1194.4376 | 35.5256 | 0 | -6.7199 | 0.13649 | 0.38489 | -2.3426
94 | 8.0575 |  |  | 1 | 959.675 | 35.6374 | 0 | -6.7199 | 0.099525 | 0.28066 | -2.0177
95 | 3.9889 |  |  | 0 | 800 | 35.7236 | 0 | -6.7199 | 0.10006 | 0.28217 | 0.094402
96 | 1.009 |  |  | 0 | 800 | 35.7541 | 0 | -6.7199 | 0.10005 | 0.28214 | 0.073901
97 | 0 |  |  | 0 | 800 | 35.7846 | 0 | -6.7199 | 0.10004 | 0.28211 | 0.073901
98 | 0 |  |  | 0 | 800 | 35.8151 | 0 | -6.7199 | 0.10003 | 0.28208 | 0.073901
99 | 0 |  |  | 0 | 800 | 35.8457 | 0 | -6.7199 | 0.10002 | 0.28205 | 0.073901
100 | 0 |  |  | 0 | 800 | 35.8762 | 0 | -6.7199 | 0.10001 | 0.28202 | 0.073901
101 | 0 |  |  | 0 | 800 | 35.9067 | 0 | -6.7199 | 0.099998 | 0.28199 | 0.073901
102 | 0 |  |  | 0 | 800 | 35.9342 | 0 | -6.7199 | 0.099988 | 0.28197 | 0.073901
103 | 0 |  |  | 0 | 800 | 35.9617 | 0 | -6.7199 | 0.099979 | 0.28194 | 0.073901
104 | 0 |  |  | 0 | 800 | 35.9891 | 0 | -6.7199 | 0.09997 | 0.28191 | 0.073901
105 | 0 |  |  | 0 | 800 | 36.0144 | 0 | -6.7199 | 0.099961 | 0.28189 | 0.073901
106 | 0 |  |  | 0 | 800 | 36.0396 | 0 | -6.7199 | 0.099953 | 0.28187 | 0.073901
107 | 0 |  |  | 0 | 800 | 36.0649 | 0 | -6.7199 | 0.099945 | 0.28184 | 0.073901
108 | 0 |  |  | 0 | 800 | 36.0901 | 0 | -6.7199 | 0.099936 | 0.28182 | 0.073901
109 | 0 |  |  | 0 | 800 | 36.1153 | 0 | -6.7199 | 0.099928 | 0.2818 | 0.073901
110 | 0 |  |  | 0 | 800 | 36.1406 | 0 | -6.7199 | 0.099919 | 0.28177 | 0.073901
111 | 0 |  |  | 0 | 800 | 36.1658 | 0 | -6.7199 | 0.099911 | 0.28175 | 0.073901
112 | 0 |  |  | 0 | 800 | 36.191 | 0 | -6.7199 | 0.099902 | 0.28172 | 0.073901
113 | 0 |  |  | 0 | 800 | 36.2163 | 0 | -6.7199 | 0.099894 | 0.2817 | 0.073901
114 | 0 |  |  | 0 | 800 | 36.2415 | 0 | -6.7199 | 0.099885 | 0.28168 | 0.073901
115 | 0 |  |  | 0 | 800 | 36.2667 | 0 | -6.7199 | 0.099877 | 0.28165 | 0.073901
116 | 0 |  |  | 0 | 800 | 36.292 | 0 | -6.7199 | 0.099868 | 0.28163 | 0.073901
117 | 0 |  |  | 0 | 800 | 36.3172 | 0 | -6.7199 | 0.09986 | 0.2816 | 0.073901
118 | 0 |  |  | 0 | 800 | 36.3425 | 0 | -6.7199 | 0.099851 | 0.28158 | 0.073901
119 | 3.0072 |  |  | 0 | 800.0328 | 36.3677 | 0 | -6.7199 | 0.099843 | 0.28156 | 0.073903
120 | 6.0199 |  |  | 1 | 800 | 36.3929 | 0 | -6.7199 | 0.099835 | 0.28153 | 4.5544
121 | 10.9334 |  |  | 1 | 1302.2047 | 36.4182 | 0 | -6.7199 | 0.68467 | 1.9308 | 6.5837
122 | 12.9175 |  |  | 1 | 1538.5097 | 36.5297 | 0 | -6.7199 | 0.65458 | 1.8459 | 5.2215
123 | 15.1249 |  |  | 2 | 931.872 | 36.6345 | 0 | -6.7199 | 0.31055 | 0.87574 | 1.6095
124 | 13.8665 |  |  | 1 | 1651.5461 | 36.6975 | 0 | -6.7199 | 0.46214 | 1.3032 | 1.3932
125 | 16.0622 |  |  | 2 | 989.6211 | 36.7972 | 0 | -6.7199 | 0.71009 | 2.0025 | 7.8661
126 | 18.9721 |  |  | 2 | 1168.9077 | 36.8745 | 0 | -6.7199 | 0.81882 | 2.3091 | 9.1766
127 | 22.0736 |  |  | 2 | 1359.9916 | 36.9686 | 0 | -6.7199 | 0.87791 | 2.4757 | 9.6226
128 | 24.0932 |  |  | 2 | 1484.4232 | 37.07 | 0 | -6.7199 | 0.753 | 2.1235 | 7.1199
129 | 25.7808 |  |  | 2 | 1588.3986 | 37.1662 | 0 | -6.7199 | 0.91655 | 2.5847 | 9.5164
130 | 28.16 |  |  | 2 | 1734.9904 | 37.2669 | 0 | -6.7199 | 1.0031 | 2.8288 | 10.427
131 | 29.8587 |  |  | 3 | 1151.2451 | 37.3676 | 0 | -6.7199 | 0.82778 | 2.3344 | 9.3715
132 | 32.1449 |  |  | 3 | 1239.3937 | 37.4627 | 0 | -6.7199 | 1.1771 | 3.3194 | 14.7471
133 | 35.054 |  |  | 3 | 1351.5565 | 37.5636 | 0 | -6.7199 | 1.1004 | 3.103 | 13.2952
134 | 35.9552 |  |  | 3 | 1386.3046 | 37.6677 | 0 | -6.7199 | 0.37951 | 1.0702 | 1.1106
135 | 35.0881 |  |  | 3 | 1352.8708 | 37.7702 | 0 | -6.7199 | 0.42872 | 1.209 | 2.0936
136 | 35.9492 |  |  | 3 | 1386.0729 | 37.8727 | 0 | -6.7199 | 0.89776 | 2.5317 | 9.8897
137 | 37.6929 |  |  | 3 | 1453.303 | 37.9752 | 0 | -6.7199 | 1.209 | 3.4093 | 14.8175
138 | 40.3112 |  |  | 3 | 1554.2554 | 38.0765 | 0 | -6.7199 | 1.2934 | 3.6475 | 15.9339
139 | 42.0577 |  |  | 3 | 1621.5956 | 38.1754 | 0 | -6.7199 | 1.0821 | 3.0516 | 12.2144
140 | 43.1084 |  |  | 4 | 1225.0803 | 38.2761 | 0 | -6.7199 | 0.58608 | 1.6527 | 5.222
141 | 43.6071 |  |  | 4 | 1239.2517 | 38.3761 | 0 | -6.7199 | 1.3794 | 3.89 | 17.8187
142 | 47.467 |  |  | 4 | 1349.2232 | 38.4769 | 0 | -6.7199 | 1.7698 | 4.9907 | 23.7285
143 | 48.6266 |  |  | 4 | 1381.8999 | 38.5811 | 0 | -6.7199 | 0.66283 | 1.8692 | 5.9871
144 | 48.9525 |  |  | 4 | 1391.1607 | 38.6836 | 0 | -6.7199 | 0.87543 | 2.4687 | 9.519
145 | 49.752 |  |  | 4 | 1413.8824 | 38.7861 | 0 | -6.7199 | 0.76309 | 2.1519 | 7.5707
146 | 49.6474 |  |  | 4 | 1410.9106 | 38.8887 | 0 | -6.7199 | 0.57908 | 1.633 | 4.4664
147 | 49.7719 |  |  | 4 | 1414.4492 | 38.9965 | 0 | -6.7199 | 0.6766 | 1.908 | 6.1132
148 | 49.9867 |  |  | 4 | 1420.5521 | 39.1044 | 0 | -6.7199 | 0.84023 | 2.3694 | 8.8481
149 | 50.4581 |  |  | 4 | 1433.9477 | 39.2123 | 0 | -6.7199 | 0.50787 | 1.4322 | 3.1643
150 | 49.7449 |  |  | 4 | 1413.6803 | 39.3225 | 0 | -6.7199 | 0.64364 | 1.8151 | 5.5632
151 | 50.3758 |  |  | 4 | 1431.6113 | 39.4324 | 0 | -6.7199 | 0.58154 | 1.6399 | 4.441
152 | 49.1121 |  |  | 4 | 1395.6973 | 39.5423 | 0 | -6.7199 | 0 | 0 | -3.3588
153 | 48.7628 |  |  | 4 | 1385.77 | 39.6522 | 0 | -6.7199 | 0.9547 | 2.6922 | 10.8642
154 | 49.9829 |  |  | 4 | 1420.4455 | 39.7638 | 0 | -6.7199 | 0.73118 | 2.0619 | 7.0294
155 | 49.127 |  |  | 4 | 1396.1199 | 39.8738 | 0 | -6.7199 | 0.27436 | 0.7737 | -0.71691
156 | 48.2167 |  |  | 4 | 1370.2519 | 39.9837 | 0 | -6.7199 | 0 | 0 | -4.6554
157 | 45.7806 |  |  | 4 | 1301.0214 | 40.0953 | 0 | -6.7199 | 0 | 0 | -4.3883
158 | 44.6072 |  |  | 4 | 1267.6751 | 40.2081 | 0 | -6.7199 | 0.32459 | 0.91535 | 0.67967
159 | 43.8412 |  |  | 4 | 1245.9067 | 40.3196 | 0 | -6.7199 | 0.17322 | 0.48848 | -1.8433
160 | 41.8948 |  |  | 3 | 1615.316 | 40.431 | 0 | -6.7199 | 0 | 0 | -5.6447
161 | 38.7205 |  |  | 3 | 1492.9256 | 40.5409 | 0 | -6.7199 | 0 | 0 | -5.1417
162 | 36.786 |  |  | 3 | 1418.3352 | 40.6461 | 0 | -6.7199 | 0 | 0 | -4.844
163 | 34.6641 |  |  | 3 | 1336.5259 | 40.756 | 0 | -6.7199 | 0.25195 | 0.7105 | -0.84258
164 | 35.1022 |  |  | 3 | 1353.4165 | 40.8693 | 0 | -6.7199 | 0.67203 | 1.8951 | 6.2808
165 | 34.8691 |  |  | 3 | 1344.427 | 40.9809 | 0 | -6.7199 | 0.16685 | 0.4705 | -2.3583
166 | 33.7845 |  |  | 3 | 1302.6098 | 41.0941 | 0 | -6.7199 | 0.56391 | 1.5902 | 4.6371
167 | 35.2101 |  |  | 3 | 1357.5773 | 41.207 | 0 | -6.7199 | 0.69551 | 1.9613 | 6.6676
168 | 34.7539 |  |  | 3 | 1339.987 | 41.327 | 0 | -6.7199 | 0.34069 | 0.96074 | 0.69149
169 | 34.9291 |  |  | 3 | 1346.7405 | 41.4487 | 0 | -6.7199 | 0.64055 | 1.8063 | 5.7838
170 | 35.316 |  |  | 3 | 1361.6595 | 41.5704 | 0 | -6.7199 | 0.46222 | 1.3034 | 2.7022
171 | 34.982 |  |  | 3 | 1348.7822 | 41.6905 | 0 | -6.7199 | 0.49255 | 1.389 | 3.2713
172 | 35.3189 |  |  | 3 | 1361.7701 | 41.8122 | 0 | -6.7199 | 0.4993 | 1.408 | 3.3405
173 | 34.8538 |  |  | 3 | 1343.8382 | 41.9322 | 0 | -6.7199 | 0.3488 | 0.98362 | 0.82687
174 | 34.7761 |  |  | 3 | 1340.8428 | 42.0539 | 0 | -6.7199 | 0.59493 | 1.6777 | 5.0449
175 | 35.2298 |  |  | 3 | 1358.3373 | 42.1756 | 0 | -6.7199 | 0.47293 | 1.3337 | 2.9089
176 | 34.6609 |  |  | 3 | 1336.4009 | 42.2956 | 0 | -6.7199 | 0.34757 | 0.98016 | 0.84136
177 | 34.0516 |  |  | 3 | 1312.909 | 42.4173 | 0 | -6.7199 | 0 | 0 | -2.9516
178 | 31.9797 |  |  | 3 | 1233.0227 | 42.539 | 0 | -6.7199 | 0 | 0 | -4.1308
179 | 30.2758 |  |  | 3 | 1167.328 | 42.6566 | 0 | -6.7199 | 0 | 0 | -3.8863
180 | 27.1939 |  |  | 3 | 1048.4987 | 42.7692 | 0 | -6.7199 | 0 | 0 | -3.4541
181 | 24.1759 |  |  | 2 | 1489.523 | 42.864 | 0 | -6.7199 | 0 | 0 | -5.128
182 | 19.9377 |  |  | 2 | 1228.3974 | 42.9777 | 0 | -6.7199 | 0 | 0 | -4.1134
183 | 16.1598 |  |  | 2 | 995.6355 | 43.0953 | 0 | -6.7199 | 0 | 0 | -3.2656
184 | 13.9296 |  |  | 1 | 1659.0637 | 43.1912 | 0 | -6.7199 | 0.29944 | 0.84443 | -1.3745
185 | 12.0677 |  |  | 1 | 1437.3035 | 43.3095 | 0 | -6.7199 | 0 | 0 | -3.419
186 | 7.9278 |  |  | 1 | 944.2269 | 43.4283 | 0 | -6.7199 | 0.060033 | 0.16929 | -2.5311
187 | 5.0221 |  |  | 0 | 800 | 43.51 | 0 | -6.7199 | 0.097506 | 0.27497 | 0.090627
188 | 0.99785 |  |  | 0 | 800 | 43.5496 | 0 | -6.7199 | 0.097493 | 0.27493 | 0.073901
189 | 0 |  |  | 0 | 800 | 43.5891 | 0 | -6.7199 | 0.09748 | 0.27489 | 0.073901
190 | 0 |  |  | 0 | 800 | 43.6286 | 0 | -6.7199 | 0.097468 | 0.27486 | 0.073901
191 | 0 |  |  | 0 | 800 | 43.6728 | 0 | -6.7199 | 0.097454 | 0.27482 | 0.073901
192 | 0 |  |  | 0 | 800 | 43.7171 | 0 | -6.7199 | 0.09744 | 0.27478 | 0.073901
193 | 0 |  |  | 0 | 800 | 43.7613 | 0 | -6.7199 | 0.097425 | 0.27474 | 0.073901
194 | 0 |  |  | 0 | 800 | 43.8055 | 0 | -6.7199 | 0.097411 | 0.2747 | 0.073901
195 | 0 |  |  | 0 | 800 | 43.8497 | 0 | -6.7199 | 0.097397 | 0.27466 | 0.073901
196 | 0 |  |  | 0 | 800 | 43.8996 | 0 | -6.7199 | 0.097381 | 0.27462 | 0.073901
197 | 0 |  |  | 0 | 800 | 43.9495 | 0 | -6.7199 | 0.097365 | 0.27457 | 0.073901
198 | 0 |  |  | 0 | 800 | 43.9993 | 0 | -6.7199 | 0.09735 | 0.27453 | 0.073901
199 | 0 |  |  | 0 | 800 | 44.0492 | 0 | -6.7199 | 0.097334 | 0.27448 | 0.073901
200 | 0 |  |  | 0 | 800 | 44.0991 | 0 | -6.7199 | 0.097318 | 0.27444 | 0.073901
201 | 0 |  |  | 0 | 800 | 44.1489 | 0 | -6.7199 | 0.097302 | 0.27439 | 0.073901
202 | 0 |  |  | 0 | 800 | 44.2019 | 0 | -6.7199 | 0.097285 | 0.27434 | 0.073901
203 | 0 |  |  | 0 | 800 | 44.2548 | 0 | -6.7199 | 0.097268 | 0.2743 | 0.073901
204 | 0 |  |  | 0 | 800 | 44.3077 | 0 | -6.7199 | 0.097251 | 0.27425 | 0.073901
205 | 0 |  |  | 0 | 800 | 44.3606 | 0 | -6.7199 | 0.097235 | 0.2742 | 0.073901
206 | 0 |  |  | 0 | 800 | 44.4136 | 0 | -6.7199 | 0.097218 | 0.27415 | 0.073901
207 | 1.9897 |  |  | 0 | 800.0328 | 44.4665 | 0 | -6.7199 | 0.097201 | 0.27411 | 0.073903
208 | 4.9536 |  |  | 0 | 800.0003 | 44.5194 | 0 | -6.7199 | 0.097184 | 0.27406 | 0.1365
209 | 9.0598 |  |  | 1 | 1079.0549 | 44.5723 | 0 | -6.7199 | 0.5689 | 1.6043 | 5.4755
210 | 12.0688 |  |  | 1 | 1437.4295 | 44.6896 | 0 | -6.7199 | 0.67343 | 1.8991 | 6.0845
211 | 14.8609 |  |  | 2 | 915.6083 | 44.8263 | 0 | -6.7199 | 0.46778 | 1.3191 | 4.3012
212 | 15.0282 |  |  | 2 | 925.9117 | 44.9198 | 0 | -6.7199 | 0.24977 | 0.70435 | 0.72677
213 | 15.0227 |  |  | 2 | 925.5759 | 45.0194 | 0 | -6.7199 | 0.27958 | 0.78841 | 1.2199
214 | 14.9911 |  |  | 2 | 923.6304 | 45.119 | 0 | -6.7199 | 0.29665 | 0.83655 | 1.5077
215 | 15.1372 |  |  | 2 | 932.6296 | 45.2125 | 0 | -6.7199 | 0.2513 | 0.70866 | 0.73232
216 | 14.9176 |  |  | 2 | 919.1004 | 45.3121 | 0 | -6.7199 | 0.35512 | 1.0014 | 2.479
217 | 16.0475 |  |  | 2 | 988.7181 | 45.4056 | 0 | -6.7199 | 0.3402 | 0.95935 | 2.0137
218 | 15.0667 |  |  | 2 | 928.2868 | 45.5194 | 0 | -6.7199 | 0.11268 | 0.31775 | -1.5576
219 | 13.0666 |  |  | 1 | 1556.2779 | 45.619 | 0 | -6.7199 | 0 | 0 | -3.7645
220 | 9.9495 |  |  | 1 | 1185.013 | 45.7534 | 0 | -6.7199 | 0.19471 | 0.54908 | -1.1429
221 | 8.9208 |  |  | 1 | 1062.4942 | 45.8839 | 0 | -6.7199 | 0.11062 | 0.31194 | -2.1035
222 | 3.9867 |  |  | 0 | 800 | 45.9967 | 0 | -6.7199 | 0.096717 | 0.27274 | 0.12931
223 | 0 |  |  | 0 | 800 | 46.0482 | 0 | -6.7199 | 0.096701 | 0.2727 | 0.073901
224 | 0 |  |  | 0 | 800 | 46.0997 | 0 | -6.7199 | 0.096685 | 0.27265 | 0.073901
225 | 0 |  |  | 0 | 800 | 46.1512 | 0 | -6.7199 | 0.096668 | 0.2726 | 0.073901
226 | 0 |  |  | 0 | 800 | 46.2027 | 0 | -6.7199 | 0.096652 | 0.27256 | 0.073901
227 | 0 |  |  | 0 | 800 | 46.2542 | 0 | -6.7199 | 0.096636 | 0.27251 | 0.073901
228 | 0 |  |  | 0 | 800 | 46.3057 | 0 | -6.7199 | 0.09662 | 0.27247 | 0.073901
229 | 0 |  |  | 0 | 800 | 46.3572 | 0 | -6.7199 | 0.096604 | 0.27242 | 0.073901
230 | 0 |  |  | 0 | 800 | 46.4087 | 0 | -6.7199 | 0.096588 | 0.27238 | 0.073901
231 | 0 |  |  | 0 | 800 | 46.4602 | 0 | -6.7199 | 0.096571 | 0.27233 | 0.073901
232 | 0 |  |  | 0 | 800 | 46.5031 | 0 | -6.7199 | 0.096558 | 0.27229 | 0.073901
233 | 0 |  |  | 0 | 800 | 46.546 | 0 | -6.7199 | 0.096544 | 0.27226 | 0.073901
234 | 0 |  |  | 0 | 800 | 46.589 | 0 | -6.7199 | 0.096531 | 0.27222 | 0.073901
235 | 0 |  |  | 0 | 800 | 46.6231 | 0 | -6.7199 | 0.09652 | 0.27219 | 0.073901
236 | 0 |  |  | 0 | 800 | 46.6572 | 0 | -6.7199 | 0.09651 | 0.27216 | 0.073901
237 | 0 |  |  | 0 | 800 | 46.6914 | 0 | -6.7199 | 0.096499 | 0.27213 | 0.073901
238 | 0 |  |  | 0 | 800 | 46.7078 | 0 | -6.7199 | 0.096494 | 0.27211 | 0.073901
239 | 0 |  |  | 0 | 800 | 46.7243 | 0 | -6.7199 | 0.096489 | 0.2721 | 0.073901
240 | 0 |  |  | 0 | 800 | 46.7408 | 0 | -6.7199 | 0.096483 | 0.27208 | 0.073901
241 | 0 |  |  | 0 | 800 | 46.7573 | 0 | -6.7199 | 0.096478 | 0.27207 | 0.073901
242 | 0 |  |  | 0 | 800 | 46.7737 | 0 | -6.7199 | 0.096473 | 0.27205 | 0.073901
243 | 0 |  |  | 0 | 800 | 46.7902 | 0 | -6.7199 | 0.096468 | 0.27204 | 0.073901
244 | 0 |  |  | 0 | 800 | 46.8067 | 0 | -6.7199 | 0.096463 | 0.27202 | 0.073901
245 | 0.9991 |  |  | 0 | 800.0073 | 46.8231 | 0 | -6.7199 | 0.096458 | 0.27201 | 0.073901
246 | 4.0149 |  |  | 0 | 800 | 46.8396 | 0 | -6.7199 | 0.096453 | 0.272 | 0.075168
247 | 7.0503 |  |  | 1 | 839.7067 | 46.8561 | 0 | -6.7199 | 0.35579 | 1.0033 | 2.7464
248 | 9.0825 |  |  | 1 | 1081.7562 | 46.8741 | 0 | -6.7199 | 0.52439 | 1.4788 | 4.7708
249 | 12.8978 |  |  | 1 | 1536.1635 | 46.9505 | 0 | -6.7199 | 0.7612 | 2.1466 | 7.2689
250 | 14.9143 |  |  | 2 | 918.8985 | 47.0339 | 0 | -6.7199 | 0.35034 | 0.98795 | 2.421
251 | 15.0294 |  |  | 2 | 925.9858 | 47.0909 | 0 | -6.7199 | 0.39337 | 1.1093 | 3.0986
252 | 16.9398 |  |  | 2 | 1043.6928 | 47.154 | 0 | -6.7199 | 0.54266 | 1.5303 | 5.1816
253 | 18.9484 |  |  | 2 | 1167.4477 | 47.2258 | 0 | -6.7199 | 0.93862 | 2.6469 | 11.2526
254 | 24.1018 |  |  | 2 | 1484.9539 | 47.3074 | 0 | -6.7199 | 1.2204 | 3.4414 | 15.1039
255 | 26.7392 |  |  | 2 | 1647.451 | 47.3899 | 0 | -6.7199 | 1.1092 | 3.1279 | 12.782
256 | 30.2692 |  |  | 3 | 1167.0723 | 47.48 | 0 | -6.7199 | 1.0115 | 2.8524 | 12.412
257 | 31.0274 |  |  | 3 | 1196.3053 | 47.5645 | 0 | -6.7199 | 0.39265 | 1.1073 | 2.217
258 | 31.1316 |  |  | 3 | 1200.3226 | 47.6526 | 0 | -6.7199 | 0.5466 | 1.5414 | 4.7879
259 | 31.8255 |  |  | 3 | 1227.0781 | 47.7407 | 0 | -6.7199 | 0.52251 | 1.4735 | 4.3009
260 | 31.8876 |  |  | 3 | 1229.4713 | 47.83 | 0 | -6.7199 | 0.48453 | 1.3664 | 3.6565
261 | 32.1972 |  |  | 3 | 1241.4075 | 47.9194 | 0 | -6.7199 | 0.40237 | 1.1347 | 2.2278
262 | 31.8014 |  |  | 3 | 1226.1487 | 48.0111 | 0 | -6.7199 | 0.44978 | 1.2684 | 3.085
263 | 32.1418 |  |  | 3 | 1239.2718 | 48.1023 | 0 | -6.7199 | 0.35004 | 0.98712 | 1.3475
264 | 31.0419 |  |  | 3 | 1196.8667 | 48.1968 | 0 | -6.7199 | 0.1979 | 0.55809 | -1.0983
265 | 31.043 |  |  | 3 | 1196.908 | 48.2892 | 0 | -6.7199 | 0.62151 | 1.7527 | 6.0506
266 | 32.1309 |  |  | 3 | 1238.8521 | 48.3816 | 0 | -6.7199 | 0.63099 | 1.7794 | 6.0838
267 | 32.3139 |  |  | 3 | 1245.9084 | 48.4761 | 0 | -6.7199 | 0.37855 | 1.0675 | 1.8151
268 | 31.9905 |  |  | 3 | 1233.4387 | 48.5721 | 0 | -6.7199 | 0.372 | 1.049 | 1.75
269 | 31.8627 |  |  | 3 | 1228.5128 | 48.6658 | 0 | -6.7199 | 0.40486 | 1.1417 | 2.3271
270 | 31.7991 |  |  | 3 | 1226.0612 | 48.7594 | 0 | -6.7199 | 0.45423 | 1.2809 | 3.1716
271 | 31.9668 |  |  | 3 | 1232.5273 | 48.8531 | 0 | -6.7199 | 0.43354 | 1.2226 | 2.8014
272 | 31.8108 |  |  | 3 | 1226.51 | 48.9467 | 0 | -6.7199 | 0.40655 | 1.1465 | 2.3668
273 | 31.7777 |  |  | 3 | 1225.2342 | 49.0404 | 0 | -6.7199 | 0.38251 | 1.0787 | 1.965
274 | 31.6901 |  |  | 3 | 1221.8584 | 49.134 | 0 | -6.7199 | 0.54951 | 1.5496 | 4.7904
275 | 32.1553 |  |  | 3 | 1239.7925 | 49.2277 | 0 | -6.7199 | 0.26228 | 0.73964 | -0.14074
276 | 30.7289 |  |  | 3 | 1184.7972 | 49.3222 | 0 | -6.7199 | 0.2704 | 0.76253 | 0.2073
277 | 31.2142 |  |  | 3 | 1203.5094 | 49.4145 | 0 | -6.7199 | 0.47919 | 1.3513 | 3.6768
278 | 31.1062 |  |  | 3 | 1199.3454 | 49.5103 | 0 | -6.7199 | 0.59117 | 1.6671 | 5.5589
279 | 32.21 |  |  | 3 | 1241.9029 | 49.6061 | 0 | -6.7199 | 0.39373 | 1.1103 | 2.1048
280 | 30.7382 |  |  | 3 | 1185.1538 | 49.7114 | 0 | -6.7199 | 0.15115 | 0.42623 | -1.8369
281 | 30.1078 |  |  | 3 | 1160.8508 | 49.8094 | 0 | -6.7199 | 0 | 0 | -3.1621
282 | 27.1585 |  |  | 3 | 1047.1367 | 49.9075 | 0 | -6.7199 | 0 | 0 | -3.4492
283 | 24.1347 |  |  | 2 | 1486.9822 | 49.9992 | 0 | -6.7199 | 0 | 0 | -5.1177
284 | 21.8375 |  |  | 2 | 1345.4465 | 50.1016 | 0 | -6.7199 | 0 | 0 | -4.5591
285 | 18.9331 |  |  | 2 | 1166.5002 | 50.2121 | 0 | -6.7199 | 0 | 0 | -3.8832
286 | 15.9864 |  |  | 2 | 984.9498 | 50.3135 | 0 | -6.7199 | 0 | 0 | -3.2278
287 | 14.0301 |  |  | 2 | 864.4207 | 50.4064 | 0 | -6.7199 | 0.020835 | 0.058754 | -2.8073
288 | 11.0924 |  |  | 1 | 1321.1422 | 50.4482 | 0 | -6.7199 | 0 | 0 | -3.3379
289 | 7.9286 |  |  | 1 | 944.3174 | 50.5587 | 0 | -6.7199 | 0.04706 | 0.13271 | -2.6702
290 | 3.9781 |  |  | 0 | 800 | 50.6417 | 0 | -6.7199 | 0.095277 | 0.26868 | 0.090648
291 | 0.99592 |  |  | 0 | 800 | 50.6781 | 0 | -6.7199 | 0.095266 | 0.26865 | 0.073901
292 | 0 |  |  | 0 | 800 | 50.7145 | 0 | -6.7199 | 0.095255 | 0.26862 | 0.073901
293 | 0 |  |  | 0 | 800 | 50.7509 | 0 | -6.7199 | 0.095243 | 0.26859 | 0.073901
294 | 0 |  |  | 0 | 800 | 50.7872 | 0 | -6.7199 | 0.095232 | 0.26855 | 0.073901
295 | 0 |  |  | 0 | 800 | 50.8236 | 0 | -6.7199 | 0.095221 | 0.26852 | 0.073901
296 | 0 |  |  | 0 | 800 | 50.86 | 0 | -6.7199 | 0.09521 | 0.26849 | 0.073901
297 | 0 |  |  | 0 | 800 | 50.8963 | 0 | -6.7199 | 0.095199 | 0.26846 | 0.073901
298 | 0 |  |  | 0 | 800 | 50.9327 | 0 | -6.7199 | 0.095188 | 0.26843 | 0.073901
299 | 0 |  |  | 0 | 800 | 50.9691 | 0 | -6.7199 | 0.095177 | 0.2684 | 0.073901
300 | 0 |  |  | 0 | 800 | 51.0054 | 0 | -6.7199 | 0.095166 | 0.26837 | 0.073901
301 | 0 |  |  | 0 | 800 | 51.0418 | 0 | -6.7199 | 0.095155 | 0.26834 | 0.073901
302 | 0 |  |  | 0 | 800 | 51.0782 | 0 | -6.7199 | 0.095144 | 0.2683 | 0.073901
303 | 0 |  |  | 0 | 800 | 51.1145 | 0 | -6.7199 | 0.095133 | 0.26827 | 0.073901
304 | 0 |  |  | 0 | 800 | 51.1509 | 0 | -6.7199 | 0.095121 | 0.26824 | 0.073901
305 | 0 |  |  | 0 | 800 | 51.1873 | 0 | -6.7199 | 0.09511 | 0.26821 | 0.073901
306 | 0 |  |  | 0 | 800 | 51.2237 | 0 | -6.7199 | 0.095099 | 0.26818 | 0.073901
307 | 0 |  |  | 0 | 800 | 51.26 | 0 | -6.7199 | 0.095088 | 0.26815 | 0.073901
308 | 0 |  |  | 0 | 800 | 51.2964 | 0 | -6.7199 | 0.095077 | 0.26812 | 0.073901
309 | 0 |  |  | 0 | 800 | 51.3328 | 0 | -6.7199 | 0.095066 | 0.26809 | 0.073901
310 | 0 |  |  | 0 | 800 | 51.3691 | 0 | -6.7199 | 0.095055 | 0.26805 | 0.073901
311 | 0 |  |  | 0 | 800 | 51.3957 | 0 | -6.7199 | 0.095047 | 0.26803 | 0.073901
312 | 0 |  |  | 0 | 800 | 51.4223 | 0 | -6.7199 | 0.095039 | 0.26801 | 0.073901
313 | 1.0009 |  |  | 0 | 800.0073 | 51.449 | 0 | -6.7199 | 0.095031 | 0.26799 | 0.073901
314 | 4.0148 |  |  | 0 | 800 | 51.4756 | 0 | -6.7199 | 0.095023 | 0.26796 | 0.07488
315 | 7.0099 |  |  | 1 | 834.8976 | 51.5022 | 0 | -6.7199 | 0.39824 | 1.123 | 3.4831
316 | 10.0633 |  |  | 1 | 1198.568 | 51.5304 | 0 | -6.7199 | 0.58127 | 1.6392 | 5.4263
317 | 13.0879 |  |  | 1 | 1558.8094 | 51.6256 | 0 | -6.7199 | 0.72128 | 2.034 | 6.5953
318 | 15.0762 |  |  | 2 | 928.8731 | 51.721 | 0 | -6.7199 | 0.26238 | 0.73991 | 1.0001
319 | 13.9946 |  |  | 1 | 1666.7943 | 51.7943 | 0 | -6.7199 | 0.47802 | 1.348 | 1.9376
320 | 16.1354 |  |  | 2 | 994.1341 | 51.8916 | 0 | -6.7199 | 0.63654 | 1.795 | 6.8758
321 | 18.0728 |  |  | 2 | 1113.4962 | 51.9747 | 0 | -6.7199 | 0.58088 | 1.6381 | 5.6727
322 | 20.1473 |  |  | 2 | 1241.3105 | 52.0634 | 0 | -6.7199 | 0.73998 | 2.0867 | 7.9338
323 | 22.951 |  |  | 2 | 1414.0535 | 52.1648 | 0 | -6.7199 | 1.019 | 2.8737 | 12.0698
324 | 26.1458 |  |  | 2 | 1610.8915 | 52.2727 | 0 | -6.7199 | 0.91321 | 2.5753 | 9.6965
325 | 27.7208 |  |  | 2 | 1707.9306 | 52.3804 | 0 | -6.7199 | 1.0189 | 2.8732 | 11.1474
326 | 30.7188 |  |  | 2 | 1892.6387 | 52.4881 | 0 | -6.7199 | 1.0811 | 3.0486 | 11.4797
327 | 31.88 |  |  | 3 | 1229.1788 | 52.5965 | 0 | -6.7199 | 0.87506 | 2.4677 | 10.1773
328 | 34.1162 |  |  | 3 | 1315.3983 | 52.7035 | 0 | -6.7199 | 0.7437 | 2.0972 | 7.7967
329 | 33.8368 |  |  | 3 | 1304.6255 | 52.8146 | 0 | -6.7199 | 0.39733 | 1.1205 | 1.9902
330 | 34.6622 |  |  | 3 | 1336.4498 | 52.9254 | 0 | -6.7199 | 0.86473 | 2.4385 | 9.7453
331 | 36.3139 |  |  | 3 | 1400.1339 | 53.0308 | 0 | -6.7199 | 0.96381 | 2.718 | 11.2112
332 | 37.9457 |  |  | 3 | 1463.0493 | 53.1106 | 0 | -6.7199 | 0.97906 | 2.7609 | 11.2912
333 | 39.3532 |  |  | 3 | 1517.3177 | 53.1816 | 0 | -6.7199 | 0.86325 | 2.4344 | 9.1854
334 | 40.9009 |  |  | 3 | 1576.9911 | 53.2484 | 0 | -6.7199 | 1.509 | 4.2555 | 19.7008
335 | 44.3486 |  |  | 4 | 1260.3266 | 53.317 | 0 | -6.7199 | 1.208 | 3.4065 | 15.4499
336 | 44.7832 |  |  | 4 | 1272.6776 | 53.389 | 0 | -6.7199 | 0.81518 | 2.2988 | 9.1059
337 | 46.9378 |  |  | 4 | 1333.9065 | 53.4611 | 0 | -6.7199 | 1.489 | 4.1989 | 19.6608
338 | 48.8733 |  |  | 4 | 1388.9116 | 53.5297 | 0 | -6.7199 | 1.1486 | 3.239 | 14.2693
339 | 50.0188 |  |  | 4 | 1421.465 | 53.5929 | 0 | -6.7199 | 0.93317 | 2.6315 | 10.6554
340 | 50.432 |  |  | 4 | 1433.2074 | 53.6546 | 0 | -6.7199 | 0.54854 | 1.5469 | 4.1291
341 | 49.9627 |  |  | 4 | 1419.8716 | 53.7056 | 0 | -6.7199 | 0.50761 | 1.4315 | 3.4762
342 | 50.0921 |  |  | 4 | 1423.5488 | 53.7562 | 0 | -6.7199 | 0.71294 | 2.0105 | 6.9634
343 | 50.2197 |  |  | 4 | 1427.1755 | 53.8069 | 0 | -6.7199 | 0.60725 | 1.7124 | 5.1573
344 | 50.2137 |  |  | 4 | 1427.0024 | 53.8575 | 0 | -6.7199 | 0.68048 | 1.9189 | 6.4041
345 | 50.3176 |  |  | 4 | 1429.9555 | 53.9081 | 0 | -6.7199 | 0.47048 | 1.3267 | 2.803
346 | 49.6985 |  |  | 4 | 1412.3616 | 53.9587 | 0 | -6.7199 | 0.54308 | 1.5315 | 4.1159
347 | 49.9203 |  |  | 4 | 1418.6642 | 54.0093 | 0 | -6.7199 | 0.56079 | 1.5814 | 4.3974
348 | 49.5017 |  |  | 4 | 1406.7682 | 54.0599 | 0 | -6.7199 | 0.63877 | 1.8013 | 5.768
349 | 50.2905 |  |  | 4 | 1429.1862 | 54.1105 | 0 | -6.7199 | 0.94018 | 2.6513 | 10.759
350 | 50.1749 |  |  | 4 | 1425.9001 | 54.1612 | 0 | -6.7199 | 0 | 0 | -3.7786
351 | 47.9797 |  |  | 4 | 1363.515 | 54.2118 | 0 | -6.7199 | 0 | 0 | -4.6292
352 | 47.1341 |  |  | 4 | 1339.4854 | 54.2641 | 0 | -6.7199 | 0.50149 | 1.4142 | 3.6679
353 | 46.3301 |  |  | 4 | 1316.6377 | 54.318 | 0 | -6.7199 | 0 | 0 | -4.4481
354 | 43.0292 |  |  | 4 | 1222.8302 | 54.3719 | 0 | -6.7199 | 0 | 0 | -4.0925
355 | 41.2336 |  |  | 4 | 1171.8015 | 54.4226 | 0 | -6.7199 | 0 | 0 | -3.9028
356 | 38.6808 |  |  | 3 | 1491.3931 | 54.4693 | 0 | -6.7199 | 0.21259 | 0.59949 | -1.9408
357 | 38.3339 |  |  | 3 | 1478.018 | 54.5153 | 0 | -6.7199 | 0 | 0 | -4.6916
358 | 34.9302 |  |  | 3 | 1346.7842 | 54.5612 | 0 | -6.7199 | 0 | 0 | -4.5643
359 | 33.8361 |  |  | 3 | 1304.6004 | 54.6151 | 0 | -6.7199 | 0.61692 | 1.7397 | 5.7415
360 | 34.9351 |  |  | 3 | 1346.9734 | 54.6687 | 0 | -6.7199 | 0.62507 | 1.7627 | 5.7442
361 | 34.8299 |  |  | 3 | 1342.9159 | 54.7226 | 0 | -6.7199 | 0.47828 | 1.3487 | 3.2674
362 | 35.2916 |  |  | 3 | 1360.7186 | 54.7766 | 0 | -6.7199 | 0.57709 | 1.6274 | 4.8887
363 | 35.258 |  |  | 3 | 1359.4238 | 54.8288 | 0 | -6.7199 | 0.41419 | 1.168 | 2.1111
364 | 35.1007 |  |  | 3 | 1353.3597 | 54.8811 | 0 | -6.7199 | 0.4793 | 1.3516 | 3.2504
365 | 35.237 |  |  | 3 | 1358.6118 | 54.9334 | 0 | -6.7199 | 0.50617 | 1.4274 | 3.6917
366 | 35.1371 |  |  | 3 | 1354.7598 | 54.9857 | 0 | -6.7199 | 0.38375 | 1.0822 | 1.607
367 | 34.7386 |  |  | 3 | 1339.3966 | 55.0379 | 0 | -6.7199 | 0.41603 | 1.1732 | 2.2196
368 | 34.8001 |  |  | 3 | 1341.7694 | 55.0919 | 0 | -6.7199 | 0.51081 | 1.4405 | 3.832
369 | 34.8622 |  |  | 3 | 1344.1626 | 55.1458 | 0 | -6.7199 | 0.45728 | 1.2895 | 2.9109
370 | 34.8148 |  |  | 3 | 1342.3348 | 55.1998 | 0 | -6.7199 | 0.49492 | 1.3957 | 3.5611
371 | 34.9045 |  |  | 3 | 1345.7936 | 55.2537 | 0 | -6.7199 | 0.41859 | 1.1804 | 2.2436
372 | 34.6952 |  |  | 3 | 1337.7228 | 55.3076 | 0 | -6.7199 | 0.56113 | 1.5824 | 4.7039
373 | 34.2061 |  |  | 3 | 1318.8666 | 55.3616 | 0 | -6.7199 | 0 | 0 | -4.4566
374 | 29.127 |  |  | 3 | 1123.0318 | 55.4155 | 0 | -6.7199 | 0 | 0 | -3.7237
375 | 27.1553 |  |  | 2 | 1673.0888 | 55.4623 | 0 | -6.7199 | 0 | 0 | -5.8887
376 | 22.8948 |  |  | 2 | 1410.5889 | 55.5128 | 0 | -6.7199 | 0 | 0 | -4.8134
377 | 19.8313 |  |  | 2 | 1221.84 | 55.5634 | 0 | -6.7199 | 0 | 0 | -4.0888
378 | 16.8487 |  |  | 2 | 1038.0797 | 55.614 | 0 | -6.7199 | 0 | 0 | -3.1491
379 | 14.9842 |  |  | 2 | 923.2011 | 55.6608 | 0 | -6.7199 | 0 | 0 | -3.011
380 | 10.9366 |  |  | 1 | 1302.5792 | 55.6905 | 0 | -6.7199 | 0 | 0 | -4.3877
381 | 7.9321 |  |  | 1 | 944.737 | 55.744 | 0 | -6.7199 | 0.10291 | 0.29021 | -1.6703
382 | 4.9536 |  |  | 0 | 800 | 55.7799 | 0 | -6.7199 | 0.093732 | 0.26432 | 0.090746
383 | 1.0075 |  |  | 0 | 800 | 55.8029 | 0 | -6.7199 | 0.093725 | 0.2643 | 0.073901
384 | 0 |  |  | 0 | 800 | 55.826 | 0 | -6.7199 | 0.093718 | 0.26429 | 0.073901
385 | 0 |  |  | 0 | 800 | 55.849 | 0 | -6.7199 | 0.093712 | 0.26427 | 0.073901
386 | 0 |  |  | 0 | 800 | 55.8721 | 0 | -6.7199 | 0.093705 | 0.26425 | 0.073901
387 | 0 |  |  | 0 | 800 | 55.8951 | 0 | -6.7199 | 0.093698 | 0.26423 | 0.073901
388 | 0 |  |  | 0 | 800 | 55.9182 | 0 | -6.7199 | 0.093691 | 0.26421 | 0.073901
389 | 0 |  |  | 0 | 800 | 55.9412 | 0 | -6.7199 | 0.093684 | 0.26419 | 0.073901
390 | 0 |  |  | 0 | 800 | 55.9643 | 0 | -6.7199 | 0.093677 | 0.26417 | 0.073901
391 | 0 |  |  | 0 | 800 | 55.9873 | 0 | -6.7199 | 0.093671 | 0.26415 | 0.073901
392 | 0 |  |  | 0 | 800 | 56.0103 | 0 | -6.7199 | 0.093664 | 0.26413 | 0.073901
393 | 0 |  |  | 0 | 800 | 56.0334 | 0 | -6.7199 | 0.093657 | 0.26411 | 0.073901
394 | 0 |  |  | 0 | 800 | 56.0564 | 0 | -6.7199 | 0.09365 | 0.26409 | 0.073901
395 | 0 |  |  | 0 | 800 | 56.0795 | 0 | -6.7199 | 0.093643 | 0.26407 | 0.073901
396 | 0 |  |  | 0 | 800 | 56.1025 | 0 | -6.7199 | 0.093637 | 0.26405 | 0.073901
397 | 0 |  |  | 0 | 800 | 56.1256 | 0 | -6.7199 | 0.09363 | 0.26404 | 0.073901
398 | 0 |  |  | 0 | 800 | 56.1486 | 0 | -6.7199 | 0.093623 | 0.26402 | 0.073901
399 | 0 |  |  | 0 | 800 | 56.1717 | 0 | -6.7199 | 0.093616 | 0.264 | 0.073901
400 | 0 |  |  | 0 | 800 | 56.1947 | 0 | -6.7199 | 0.093609 | 0.26398 | 0.073901
401 | 0 |  |  | 0 | 800 | 56.2178 | 0 | -6.7199 | 0.093603 | 0.26396 | 0.073901
402 | 1.003 |  |  | 0 | 800.0033 | 56.2408 | 0 | -6.7199 | 0.093596 | 0.26394 | 0.073901
403 | 6.0295 |  |  | 1 | 800 | 56.2639 | 0 | -6.7199 | 0.093589 | 0.26392 | 4.9748
404 | 9.054 |  |  | 1 | 1078.3648 | 56.2869 | 0 | -6.7199 | 0.36213 | 1.0212 | 2.2193
405 | 9.918 |  |  | 1 | 1181.2619 | 56.3314 | 0 | -6.7199 | 0.53147 | 1.4988 | 4.7186
406 | 14.0379 |  |  | 1 | 1671.9583 | 56.3782 | 0 | -6.7199 | 0.79201 | 2.2335 | 7.4809
407 | 14.8943 |  |  | 2 | 917.6648 | 56.4287 | 0 | -6.7199 | 0.17887 | 0.5044 | -0.2947
408 | 13.997 |  |  | 1 | 1667.0882 | 56.4584 | 0 | -6.7199 | 0.39702 | 1.1196 | 0.60408
409 | 14.0996 |  |  | 1 | 1679.311 | 56.5089 | 0 | -6.7199 | 0.48989 | 1.3815 | 2.1913
410 | 14.1085 |  |  | 1 | 1680.3686 | 56.5594 | 0 | -6.7199 | 0.37899 | 1.0688 | 0.22857
411 | 13.8704 |  |  | 1 | 1652.0091 | 56.6099 | 0 | -6.7199 | 0.55217 | 1.5571 | 3.4007
412 | 15.0744 |  |  | 2 | 928.7613 | 56.6605 | 0 | -6.7199 | 0.33383 | 0.9414 | 2.2255
413 | 14.1057 |  |  | 2 | 869.0778 | 56.6963 | 0 | -6.7199 | 0.14658 | 0.41336 | -0.6599
414 | 12.9989 |  |  | 1 | 1548.2037 | 56.7226 | 0 | -6.7199 | 0.21345 | 0.60194 | -2.1287
415 | 10.0213 |  |  | 1 | 1193.5696 | 56.7712 | 0 | -6.7199 | 0.099816 | 0.28148 | -2.66
416 | 7.0112 |  |  | 1 | 835.0501 | 56.8206 | 0 | -6.7199 | 0.040864 | 0.11524 | -2.2975
417 | 3.0252 |  |  | 0 | 800 | 56.8452 | 0 | -6.7199 | 0.093418 | 0.26344 | 0.074889
418 | 0 |  |  | 0 | 800 | 56.8683 | 0 | -6.7199 | 0.093411 | 0.26342 | 0.073901
419 | 0 |  |  | 0 | 800 | 56.8913 | 0 | -6.7199 | 0.093404 | 0.2634 | 0.073901
420 | 0 |  |  | 0 | 800 | 56.9144 | 0 | -6.7199 | 0.093397 | 0.26338 | 0.073901
421 | 0 |  |  | 0 | 800 | 56.9374 | 0 | -6.7199 | 0.093391 | 0.26336 | 0.073901
422 | 0 |  |  | 0 | 800 | 56.9605 | 0 | -6.7199 | 0.093384 | 0.26334 | 0.073901
423 | 0 |  |  | 0 | 800 | 56.9835 | 0 | -6.7199 | 0.093377 | 0.26332 | 0.073901
424 | 0 |  |  | 0 | 800 | 57.0066 | 0 | -6.7199 | 0.09337 | 0.2633 | 0.073901
425 | 0 |  |  | 0 | 800 | 57.0296 | 0 | -6.7199 | 0.093364 | 0.26329 | 0.073901
426 | 0 |  |  | 0 | 800 | 57.0527 | 0 | -6.7199 | 0.093357 | 0.26327 | 0.073901
427 | 0 |  |  | 0 | 800 | 57.0757 | 0 | -6.7199 | 0.09335 | 0.26325 | 0.073901
428 | 0 |  |  | 0 | 800 | 57.0988 | 0 | -6.7199 | 0.093343 | 0.26323 | 0.073901
429 | 0 |  |  | 0 | 800 | 57.1218 | 0 | -6.7199 | 0.093337 | 0.26321 | 0.073901
430 | 0 |  |  | 0 | 800 | 57.1449 | 0 | -6.7199 | 0.09333 | 0.26319 | 0.073901
431 | 0 |  |  | 0 | 800 | 57.1679 | 0 | -6.7199 | 0.093323 | 0.26317 | 0.073901
432 | 0 |  |  | 0 | 800 | 57.1909 | 0 | -6.7199 | 0.093316 | 0.26315 | 0.073901
433 | 0 |  |  | 0 | 800 | 57.214 | 0 | -6.7199 | 0.09331 | 0.26313 | 0.073901
434 | 0 |  |  | 0 | 800 | 57.237 | 0 | -6.7199 | 0.093303 | 0.26311 | 0.073901
435 | 0 |  |  | 0 | 800 | 57.2601 | 0 | -6.7199 | 0.093296 | 0.26309 | 0.073901
436 | 0 |  |  | 0 | 800 | 57.2831 | 0 | -6.7199 | 0.093289 | 0.26308 | 0.073901
437 | 0 |  |  | 0 | 800 | 57.3062 | 0 | -6.7199 | 0.093282 | 0.26306 | 0.073901
438 | 0 |  |  | 0 | 800 | 57.3292 | 0 | -6.7199 | 0.093276 | 0.26304 | 0.073901
439 | 0 |  |  | 0 | 800 | 57.3523 | 0 | -6.7199 | 0.093269 | 0.26302 | 0.073901
440 | 0 |  |  | 0 | 800.0073 | 57.3753 | 0 | -6.7199 | 0.093262 | 0.263 | 0.073901
441 | 3.9978 |  |  | 0 | 800 | 57.3984 | 0 | -6.7199 | 0.093255 | 0.26298 | 0.075266
442 | 7.0629 |  |  | 1 | 841.2129 | 57.4214 | 0 | -6.7199 | 0.33523 | 0.94534 | 2.515
443 | 8.9463 |  |  | 1 | 1065.528 | 57.446 | 0 | -6.7199 | 0.49569 | 1.3979 | 4.4813
444 | 12.9126 |  |  | 1 | 1537.9309 | 57.486 | 0 | -6.7199 | 0.84628 | 2.3865 | 8.9104
445 | 16.0799 |  |  | 2 | 990.7124 | 57.5328 | 0 | -6.7199 | 0.37573 | 1.0595 | 2.7332
446 | 15.1206 |  |  | 2 | 931.6077 | 57.5739 | 0 | -6.7199 | 0.26455 | 0.74603 | 1.0895
447 | 17.0221 |  |  | 2 | 1048.7645 | 57.6097 | 0 | -6.7199 | 0.65322 | 1.8421 | 7.0829
448 | 19.9765 |  |  | 2 | 1230.7895 | 57.6497 | 0 | -6.7199 | 1.0481 | 2.9556 | 13.0269
449 | 25.068 |  |  | 2 | 1544.4872 | 57.7003 | 0 | -6.7199 | 1.2643 | 3.5654 | 15.8706
450 | 27.9879 |  |  | 2 | 1724.3852 | 57.7471 | 0 | -6.7199 | 1.1598 | 3.2705 | 13.5934
451 | 30.9475 |  |  | 2 | 1906.7316 | 57.7976 | 0 | -6.7199 | 0.91834 | 2.5897 | 8.7316
452 | 31.0002 |  |  | 2 | 1909.9764 | 57.8487 | 0 | -6.7199 | 0.70436 | 1.9863 | 4.972
453 | 32.2405 |  |  | 3 | 1243.0772 | 57.8999 | 0 | -6.7199 | 0.68628 | 1.9353 | 7.1289
454 | 32.305 |  |  | 3 | 1245.5664 | 57.952 | 0 | -6.7199 | 0.35144 | 0.99106 | 1.4949
455 | 31.8735 |  |  | 3 | 1228.9281 | 58.0041 | 0 | -6.7199 | 0.23135 | 0.65241 | -0.50326
456 | 30.931 |  |  | 3 | 1192.5905 | 58.0547 | 0 | -6.7199 | 0.25556 | 0.72066 | 0.047562
457 | 30.8315 |  |  | 3 | 1188.7512 | 58.1041 | 0 | -6.7199 | 0.45732 | 1.2897 | 3.4808
458 | 31.2334 |  |  | 3 | 1204.2473 | 58.1522 | 0 | -6.7199 | 0.57427 | 1.6194 | 5.3867
459 | 31.9319 |  |  | 3 | 1231.1815 | 58.2016 | 0 | -6.7199 | 0.51244 | 1.4451 | 4.2723
460 | 31.7264 |  |  | 3 | 1223.2551 | 58.2522 | 0 | -6.7199 | 0.25427 | 0.71705 | -0.084246
461 | 31.2312 |  |  | 3 | 1204.1621 | 58.3029 | 0 | -6.7199 | 0.4707 | 1.3274 | 3.6588
462 | 32.0274 |  |  | 3 | 1234.8626 | 58.3522 | 0 | -6.7199 | 0.5697 | 1.6066 | 5.2218
463 | 32.1323 |  |  | 3 | 1238.9063 | 58.4029 | 0 | -6.7199 | 0.44164 | 1.2454 | 3.057
464 | 32.2395 |  |  | 3 | 1243.0401 | 58.4577 | 0 | -6.7199 | 0.37287 | 1.0515 | 1.8764
465 | 31.7878 |  |  | 3 | 1225.626 | 58.514 | 0 | -6.7199 | 0.37218 | 1.0496 | 1.926
466 | 31.9497 |  |  | 3 | 1231.8673 | 58.5689 | 0 | -6.7199 | 0.46171 | 1.302 | 3.4218
467 | 31.9087 |  |  | 3 | 1230.286 | 58.6237 | 0 | -6.7199 | 0.40288 | 1.1361 | 2.4328
468 | 31.8789 |  |  | 3 | 1229.1362 | 58.6785 | 0 | -6.7199 | 0.40883 | 1.1529 | 2.5384
469 | 31.7893 |  |  | 3 | 1225.6828 | 58.7334 | 0 | -6.7199 | 0.4047 | 1.1412 | 2.4807
470 | 31.8338 |  |  | 3 | 1227.3989 | 58.7882 | 0 | -6.7199 | 0.46369 | 1.3076 | 3.4727
471 | 32.0126 |  |  | 3 | 1234.2908 | 58.843 | 0 | -6.7199 | 0.42926 | 1.2105 | 2.8694
472 | 31.961 |  |  | 3 | 1232.3025 | 58.8979 | 0 | -6.7199 | 0.44891 | 1.2659 | 3.2089
473 | 31.9177 |  |  | 3 | 1230.6339 | 58.9529 | 0 | -6.7199 | 0.24169 | 0.68157 | -0.3181
474 | 30.8958 |  |  | 3 | 1191.2324 | 59.008 | 0 | -6.7199 | 0.32904 | 0.92789 | 1.3188
475 | 31.1673 |  |  | 3 | 1201.6983 | 59.0605 | 0 | -6.7199 | 0.36968 | 1.0425 | 1.9732
476 | 30.0141 |  |  | 3 | 1157.2371 | 59.1142 | 0 | -6.7199 | 0 | 0 | -3.4674
477 | 28.1486 |  |  | 3 | 1085.3098 | 59.1654 | 0 | -6.7199 | 0 | 0 | -3.5866
478 | 25.2024 |  |  | 2 | 1552.7626 | 59.2143 | 0 | -6.7199 | 0 | 0 | -5.3853
479 | 22.1687 |  |  | 2 | 1365.8527 | 59.2674 | 0 | -6.7199 | 0 | 0 | -4.6383
480 | 19.0464 |  |  | 2 | 1173.4803 | 59.3241 | 0 | -6.7199 | 0 | 0 | -3.909
481 | 16.1548 |  |  | 2 | 995.3237 | 59.3752 | 0 | -6.7199 | 0 | 0 | -3.2645
482 | 13.0684 |  |  | 1 | 1556.4852 | 59.4207 | 0 | -6.7199 | 0 | 0 | -4.2021
483 | 10.0319 |  |  | 1 | 1194.8332 | 59.4738 | 0 | -6.7199 | 0.14777 | 0.41672 | -1.7962
484 | 7.9888 |  |  | 1 | 951.4862 | 59.5276 | 0 | -6.7199 | 0.086178 | 0.24302 | -1.9371
485 | 4.0281 |  |  | 0 | 800 | 59.5678 | 0 | -6.7199 | 0.092624 | 0.2612 | 0.092353
486 | 0 |  |  | 0 | 800 | 59.5953 | 0 | -6.7199 | 0.092616 | 0.26118 | 0.073901
487 | 0 |  |  | 0 | 800 | 59.6227 | 0 | -6.7199 | 0.092608 | 0.26116 | 0.073901
488 | 0 |  |  | 0 | 800 | 59.6502 | 0 | -6.7199 | 0.0926 | 0.26113 | 0.073901
489 | 0 |  |  | 0 | 800 | 59.6776 | 0 | -6.7199 | 0.092592 | 0.26111 | 0.073901
490 | 0 |  |  | 0 | 800 | 59.7051 | 0 | -6.7199 | 0.092585 | 0.26109 | 0.073901
491 | 0 |  |  | 0 | 800 | 59.7325 | 0 | -6.7199 | 0.092577 | 0.26107 | 0.073901
492 | 0 |  |  | 0 | 800 | 59.76 | 0 | -6.7199 | 0.092569 | 0.26104 | 0.073901
493 | 0 |  |  | 0 | 800 | 59.7875 | 0 | -6.7199 | 0.092561 | 0.26102 | 0.073901
494 | 0 |  |  | 0 | 800 | 59.8149 | 0 | -6.7199 | 0.092553 | 0.261 | 0.073901
495 | 0 |  |  | 0 | 800 | 59.8424 | 0 | -6.7199 | 0.092545 | 0.26098 | 0.073901
496 | 0 |  |  | 0 | 800 | 59.8698 | 0 | -6.7199 | 0.092537 | 0.26095 | 0.073901
497 | 0 |  |  | 0 | 800 | 59.8973 | 0 | -6.7199 | 0.092529 | 0.26093 | 0.073901
498 | 0 |  |  | 0 | 800 | 59.9247 | 0 | -6.7199 | 0.092521 | 0.26091 | 0.073901
499 | 0 |  |  | 0 | 800 | 59.9522 | 0 | -6.7199 | 0.092513 | 0.26089 | 0.073901
500 | 0 |  |  | 0 | 800 | 59.9796 | 0 | -6.7199 | 0.092505 | 0.26086 | 0.073901
501 | 0 |  |  | 0 | 800 | 60.0071 | 0 | -6.7199 | 0.092497 | 0.26084 | 0.073901
502 | 0 |  |  | 0 | 800 | 60.0345 | 0 | -6.7199 | 0.09249 | 0.26082 | 0.073901
503 | 0 |  |  | 0 | 800 | 60.062 | 0 | -6.7199 | 0.092482 | 0.2608 | 0.073901
504 | 0 |  |  | 0 | 800 | 60.0894 | 0 | -6.7199 | 0.092474 | 0.26078 | 0.073901
505 | 0 |  |  | 0 | 800 | 60.1169 | 0 | -6.7199 | 0.092466 | 0.26075 | 0.073901
506 | 0 |  |  | 0 | 800 | 60.1443 | 0 | -6.7199 | 0.092458 | 0.26073 | 0.073901
507 | 0 |  |  | 0 | 800 | 60.1718 | 0 | -6.7199 | 0.09245 | 0.26071 | 0.073901
508 | 1.0092 |  |  | 0 | 800.0073 | 60.1992 | 0 | -6.7199 | 0.092442 | 0.26069 | 0.073934
509 | 3.9691 |  |  | 0 | 806.372 | 60.2267 | 0 | -6.7199 | 0.092434 | 0.26066 | 0.075583
510 | 7.0497 |  |  | 1 | 839.6382 | 60.2541 | 0 | -6.7199 | 0.43559 | 1.2284 | 4.1458
511 | 11.0439 |  |  | 1 | 1315.3623 | 60.2832 | 0 | -6.7199 | 0.69012 | 1.9461 | 7.0214
512 | 13.924 |  |  | 1 | 1658.3879 | 60.3415 | 0 | -6.7199 | 0.65827 | 1.8563 | 5.2997
513 | 15.0666 |  |  | 2 | 928.2776 | 60.3964 | 0 | -6.7199 | 0.32472 | 0.9157 | 2.1169
514 | 14.9823 |  |  | 2 | 923.0878 | 60.4367 | 0 | -6.7199 | 0.29155 | 0.82218 | 1.5902
515 | 15.9899 |  |  | 2 | 985.1667 | 60.4708 | 0 | -6.7199 | 0.5062 | 1.4275 | 4.9058
516 | 18.1195 |  |  | 2 | 1116.3755 | 60.5163 | 0 | -6.7199 | 0.64053 | 1.8063 | 6.7488
517 | 20.073 |  |  | 2 | 1236.7332 | 60.5675 | 0 | -6.7199 | 0.60268 | 1.6996 | 5.7977
518 | 21.8219 |  |  | 2 | 1344.4837 | 60.6225 | 0 | -6.7199 | 0.82967 | 2.3397 | 9.2658
519 | 25.1742 |  |  | 2 | 1551.0295 | 60.6809 | 0 | -6.7199 | 1.0979 | 3.096 | 13.1552
520 | 27.9882 |  |  | 2 | 1724.4023 | 60.7339 | 0 | -6.7199 | 1.0631 | 2.9978 | 12.0173
521 | 30.0014 |  |  | 2 | 1848.4377 | 60.7889 | 0 | -6.7199 | 0.75002 | 2.115 | 6.121
522 | 30.7653 |  |  | 2 | 1895.505 | 60.8505 | 0 | -6.7199 | 1.1654 | 3.2865 | 13.117
523 | 34.3313 |  |  | 3 | 1323.6889 | 60.9061 | 0 | -6.7199 | 1.0532 | 2.9701 | 12.9805
524 | 34.2209 |  |  | 3 | 1319.4363 | 60.9644 | 0 | -6.7199 | 0.22001 | 0.62043 | -1.0017
525 | 34.3052 |  |  | 3 | 1322.6857 | 61.0227 | 0 | -6.7199 | 0.82758 | 2.3338 | 9.2953
526 | 36.178 |  |  | 3 | 1394.8958 | 61.0811 | 0 | -6.7199 | 0.7898 | 2.2272 | 8.4674
527 | 36.7065 |  |  | 3 | 1415.2703 | 61.1378 | 0 | -6.7199 | 0.86371 | 2.4357 | 9.6442
528 | 39.1571 |  |  | 3 | 1509.7564 | 61.1928 | 0 | -6.7199 | 1.2796 | 3.6083 | 16.266
529 | 41.1215 |  |  | 3 | 1585.4993 | 61.244 | 0 | -6.7199 | 1.1625 | 3.2783 | 14.1442
530 | 42.9267 |  |  | 3 | 1655.1021 | 61.2989 | 0 | -6.7199 | 0.96188 | 2.7125 | 10.5503
531 | 44.0286 |  |  | 3 | 1697.5866 | 61.3538 | 0 | -6.7199 | 1.376 | 3.8803 | 17.3743
532 | 47.2879 |  |  | 4 | 1343.8555 | 61.4088 | 0 | -6.7199 | 1.6394 | 4.6232 | 22.1118
533 | 48.7938 |  |  | 4 | 1386.6509 | 61.4671 | 0 | -6.7199 | 0.79868 | 2.2523 | 8.646
534 | 49.309 |  |  | 4 | 1401.2929 | 61.5238 | 0 | -6.7199 | 0.9199 | 2.5941 | 10.6228
535 | 50.2469 |  |  | 4 | 1427.9466 | 61.5788 | 0 | -6.7199 | 0.7109 | 2.0047 | 7.0467
536 | 49.9968 |  |  | 4 | 1420.8392 | 61.6338 | 0 | -6.7199 | 0.63434 | 1.7888 | 5.7723
537 | 50.398 |  |  | 4 | 1432.2423 | 61.6888 | 0 | -6.7199 | 0.54819 | 1.5459 | 4.2631
538 | 49.851 |  |  | 4 | 1416.6961 | 61.7443 | 0 | -6.7199 | 0.64653 | 1.8232 | 5.9949
539 | 50.4387 |  |  | 4 | 1433.3974 | 61.8015 | 0 | -6.7199 | 0.5293 | 1.4926 | 3.9367
540 | 49.5246 |  |  | 4 | 1407.4209 | 61.8592 | 0 | -6.7199 | 0.50205 | 1.4158 | 3.5617
541 | 50.1067 |  |  | 4 | 1423.9618 | 61.9164 | 0 | -6.7199 | 0.68625 | 1.9352 | 6.6479
542 | 49.6224 |  |  | 4 | 1410.2005 | 61.9737 | 0 | -6.7199 | 0.47401 | 1.3367 | 3.0719
543 | 50.0272 |  |  | 4 | 1421.7035 | 62.0309 | 0 | -6.7199 | 0.93021 | 2.6232 | 10.7476
544 | 50.467 |  |  | 4 | 1434.2029 | 62.0881 | 0 | -6.7199 | 0.39023 | 1.1004 | 1.5367
545 | 49.1081 |  |  | 4 | 1395.5841 | 62.1458 | 0 | -6.7199 | 0.14583 | 0.41125 | -2.5879
546 | 48.3247 |  |  | 4 | 1373.3199 | 62.203 | 0 | -6.7199 | 0.31566 | 0.89015 | 0.47405
547 | 47.3288 |  |  | 4 | 1345.018 | 62.2619 | 0 | -6.7199 | 0.19008 | 0.53602 | -1.6047
548 | 45.7718 |  |  | 4 | 1300.7701 | 62.3225 | 0 | -6.7199 | 0 | 0 | -4.3873
549 | 42.7476 |  |  | 4 | 1214.8288 | 62.3827 | 0 | -6.7199 | 0 | 0 | -4.0626
550 | 40.9871 |  |  | 4 | 1164.7971 | 62.4386 | 0 | -6.7199 | 0 | 0 | -3.8769
551 | 38.8845 |  |  | 3 | 1499.249 | 62.492 | 0 | -6.7199 | 0 | 0 | -5.1672
552 | 36.8522 |  |  | 3 | 1420.8909 | 62.5446 | 0 | -6.7199 | 0 | 0 | -4.8541
553 | 34.9996 |  |  | 3 | 1349.4612 | 62.6018 | 0 | -6.7199 | 0.27653 | 0.77982 | -0.10885
554 | 35.3175 |  |  | 3 | 1361.7176 | 62.6624 | 0 | -6.7199 | 0.59109 | 1.6669 | 5.2482
555 | 35.2641 |  |  | 3 | 1359.6582 | 62.7213 | 0 | -6.7199 | 0.38783 | 1.0937 | 1.7817
556 | 34.7268 |  |  | 3 | 1338.9399 | 62.7802 | 0 | -6.7199 | 0.21069 | 0.59415 | -1.2125
557 | 33.833 |  |  | 3 | 1304.4809 | 62.8407 | 0 | -6.7199 | 0.42877 | 1.2091 | 2.6809
558 | 34.6583 |  |  | 3 | 1336.3004 | 62.9009 | 0 | -6.7199 | 0.73987 | 2.0864 | 7.831
559 | 35.2797 |  |  | 3 | 1360.2604 | 62.9614 | 0 | -6.7199 | 0.50898 | 1.4353 | 3.8613
560 | 35.1266 |  |  | 3 | 1354.3549 | 63.0203 | 0 | -6.7199 | 0.40036 | 1.129 | 2.0213
561 | 35.0388 |  |  | 3 | 1350.9708 | 63.0792 | 0 | -6.7199 | 0.506 | 1.4269 | 3.8437
562 | 35.0501 |  |  | 3 | 1351.4062 | 63.1398 | 0 | -6.7199 | 0.30718 | 0.86625 | 0.42419
563 | 34.2598 |  |  | 3 | 1320.9359 | 63.2003 | 0 | -6.7199 | 0.41586 | 1.1727 | 2.4085
564 | 34.7839 |  |  | 3 | 1341.1443 | 63.2609 | 0 | -6.7199 | 0.56045 | 1.5805 | 4.8048
565 | 34.7102 |  |  | 3 | 1338.3011 | 63.3214 | 0 | -6.7199 | 0.45699 | 1.2887 | 3.0539
566 | 34.7418 |  |  | 3 | 1339.5196 | 63.382 | 0 | -6.7199 | 0.34481 | 0.97237 | 1.1231
567 | 34.0341 |  |  | 3 | 1312.2333 | 63.4425 | 0 | -6.7199 | 0.3954 | 1.115 | 2.0921
568 | 33.2254 |  |  | 3 | 1281.0538 | 63.5031 | 0 | -6.7199 | 0 | 0 | -4.3122
569 | 29.1028 |  |  | 3 | 1122.0993 | 63.5618 | 0 | -6.7199 | 0 | 0 | -3.4301
570 | 29.2724 |  |  | 3 | 1128.6378 | 63.6152 | 0 | -6.7199 | 0 | 0 | -3.7442
571 | 24.0624 |  |  | 2 | 1482.5279 | 63.6686 | 0 | -6.7199 | 0 | 0 | -5.0998
572 | 20.845 |  |  | 2 | 1284.2962 | 63.7211 | 0 | -6.7199 | 0 | 0 | -4.3245
573 | 16.8572 |  |  | 2 | 1038.6 | 63.7799 | 0 | -6.7199 | 0 | 0 | -3.4186
574 | 13.0089 |  |  | 1 | 1549.3967 | 63.8332 | 0 | -6.7199 | 0 | 0 | -3.4028
575 | 10.9556 |  |  | 1 | 1304.848 | 63.8885 | 0 | -6.7199 | 0.17354 | 0.48939 | -1.7115
576 | 8.0562 |  |  | 1 | 959.5211 | 63.9487 | 0 | -6.7199 | 0.032656 | 0.09209 | -2.8287
577 | 4.0241 |  |  | 0 | 800 | 63.9911 | 0 | -6.7199 | 0.091363 | 0.25764 | 0.094363
578 | 1.0011 |  |  | 0 | 800 | 64.0208 | 0 | -6.7199 | 0.091354 | 0.25762 | 0.073901
579 | 0 |  |  | 0 | 800 | 64.0505 | 0 | -6.7199 | 0.091346 | 0.2576 | 0.073901
580 | 0 |  |  | 0 | 800 | 64.0801 | 0 | -6.7199 | 0.091338 | 0.25757 | 0.073901
581 | 0 |  |  | 0 | 800 | 64.1098 | 0 | -6.7199 | 0.091329 | 0.25755 | 0.073901
582 | 0 |  |  | 0 | 800 | 64.1395 | 0 | -6.7199 | 0.091321 | 0.25753 | 0.073901
583 | 0 |  |  | 0 | 800 | 64.1691 | 0 | -6.7199 | 0.091313 | 0.2575 | 0.073901
584 | 0 |  |  | 0 | 800 | 64.1988 | 0 | -6.7199 | 0.091304 | 0.25748 | 0.073901
585 | 0 |  |  | 0 | 800 | 64.2284 | 0 | -6.7199 | 0.091296 | 0.25745 | 0.073901
586 | 0 |  |  | 0 | 800 | 64.2581 | 0 | -6.7199 | 0.091288 | 0.25743 | 0.073901
587 | 0 |  |  | 0 | 800 | 64.2878 | 0 | -6.7199 | 0.091279 | 0.25741 | 0.073901
588 | 0 |  |  | 0 | 800 | 64.3174 | 0 | -6.7199 | 0.091271 | 0.25738 | 0.073901
589 | 0 |  |  | 0 | 800 | 64.3471 | 0 | -6.7199 | 0.091263 | 0.25736 | 0.073901
590 | 0 |  |  | 0 | 800 | 64.3768 | 0 | -6.7199 | 0.091254 | 0.25734 | 0.073901
591 | 0 |  |  | 0 | 800 | 64.4064 | 0 | -6.7199 | 0.091246 | 0.25731 | 0.073901
592 | 0 |  |  | 0 | 800 | 64.4361 | 0 | -6.7199 | 0.091238 | 0.25729 | 0.073901
593 | 0 |  |  | 0 | 800 | 64.4657 | 0 | -6.7199 | 0.091229 | 0.25727 | 0.073901
594 | 0 |  |  | 0 | 800 | 64.4954 | 0 | -6.7199 | 0.091221 | 0.25724 | 0.073901
595 | 0 |  |  | 0 | 800 | 64.5251 | 0 | -6.7199 | 0.091213 | 0.25722 | 0.073901
596 | 0 |  |  | 0 | 800 | 64.5547 | 0 | -6.7199 | 0.091204 | 0.2572 | 0.073901
597 | 1.006 |  |  | 0 | 800.0302 | 64.5844 | 0 | -6.7199 | 0.091196 | 0.25717 | 0.073903
598 | 5.0067 |  |  | 0 | 800.0003 | 64.6141 | 0 | -6.7199 | 0.091188 | 0.25715 | 0.091711
599 | 7.9667 |  |  | 1 | 948.8566 | 64.6437 | 0 | -6.7199 | 0.47494 | 1.3393 | 4.5398
600 | 12.063 |  |  | 1 | 1436.7441 | 64.6862 | 0 | -6.7199 | 0.74298 | 2.0952 | 7.6123
601 | 14.9642 |  |  | 2 | 921.9708 | 64.7438 | 0 | -6.7199 | 0.43118 | 1.2159 | 3.9062
602 | 15.1352 |  |  | 2 | 932.5062 | 64.7802 | 0 | -6.7199 | 0.25821 | 0.72815 | 1.0561
603 | 14.9997 |  |  | 2 | 924.1595 | 64.8226 | 0 | -6.7199 | 0.16077 | 0.45338 | -0.53288
604 | 14.0606 |  |  | 2 | 866.2985 | 64.8629 | 0 | -6.7199 | 0.27883 | 0.7863 | 1.599
605 | 15.1306 |  |  | 2 | 932.2244 | 64.8936 | 0 | -6.7199 | 0.28957 | 0.81659 | 1.5745
606 | 14.07 |  |  | 2 | 866.8775 | 64.9498 | 0 | -6.7199 | 0.16511 | 0.4656 | -0.26701
607 | 13.9922 |  |  | 1 | 1666.5167 | 64.9986 | 0 | -6.7199 | 0.49963 | 1.409 | 2.5866
608 | 14.1325 |  |  | 1 | 1683.2201 | 65.0695 | 0 | -6.7199 | 0.4607 | 1.2992 | 1.8332
609 | 13.9838 |  |  | 1 | 1665.5194 | 65.1403 | 0 | -6.7199 | 0.33725 | 0.95104 | -0.27545
610 | 12.0347 |  |  | 1 | 1433.3643 | 65.2112 | 0 | -6.7199 | 0 | 0 | -3.5432
611 | 7.9303 |  |  | 1 | 944.524 | 65.2826 | 0 | -6.7199 | 0 | 0 | -3.0217
612 | 4.0039 |  |  | 0 | 800 | 65.341 | 0 | -6.7199 | 0.090985 | 0.25658 | 0.090696
613 | 0 |  |  | 0 | 800 | 65.3865 | 0 | -6.7199 | 0.090972 | 0.25654 | 0.073901
614 | 0 |  |  | 0 | 800 | 65.4321 | 0 | -6.7199 | 0.090959 | 0.2565 | 0.073901
615 | 0 |  |  | 0 | 800 | 65.4776 | 0 | -6.7199 | 0.090946 | 0.25647 | 0.073901
616 | 0 |  |  | 0 | 800 | 65.5231 | 0 | -6.7199 | 0.090934 | 0.25643 | 0.073901
617 | 0 |  |  | 0 | 800 | 65.5687 | 0 | -6.7199 | 0.090921 | 0.2564 | 0.073901
618 | 0 |  |  | 0 | 800 | 65.6142 | 0 | -6.7199 | 0.090908 | 0.25636 | 0.073901
619 | 0 |  |  | 0 | 800 | 65.6598 | 0 | -6.7199 | 0.090896 | 0.25633 | 0.073901
620 | 0 |  |  | 0 | 800 | 65.7053 | 0 | -6.7199 | 0.090883 | 0.25629 | 0.073901
621 | 0 |  |  | 0 | 800 | 65.7508 | 0 | -6.7199 | 0.09087 | 0.25625 | 0.073901
622 | 0 |  |  | 0 | 800 | 65.7964 | 0 | -6.7199 | 0.090858 | 0.25622 | 0.073901
623 | 0 |  |  | 0 | 800 | 65.8419 | 0 | -6.7199 | 0.090845 | 0.25618 | 0.073901
624 | 0 |  |  | 0 | 800 | 65.8875 | 0 | -6.7199 | 0.090832 | 0.25615 | 0.073901
625 | 0 |  |  | 0 | 800 | 65.933 | 0 | -6.7199 | 0.09082 | 0.25611 | 0.073901
626 | 0 |  |  | 0 | 800 | 65.9785 | 0 | -6.7199 | 0.090807 | 0.25608 | 0.073901
627 | 0 |  |  | 0 | 800 | 66.0241 | 0 | -6.7199 | 0.090794 | 0.25604 | 0.073901
628 | 0 |  |  | 0 | 800 | 66.0696 | 0 | -6.7199 | 0.090782 | 0.256 | 0.073901
629 | 0 |  |  | 0 | 800 | 66.1152 | 0 | -6.7199 | 0.090769 | 0.25597 | 0.073901
630 | 0 |  |  | 0 | 800 | 66.1607 | 0 | -6.7199 | 0.090756 | 0.25593 | 0.073901
631 | 0 |  |  | 0 | 800 | 66.2063 | 0 | -6.7199 | 0.090744 | 0.2559 | 0.073901
632 | 0 |  |  | 0 | 800 | 66.2518 | 0 | -6.7199 | 0.090731 | 0.25586 | 0.073901
633 | 0 |  |  | 0 | 800 | 66.2973 | 0 | -6.7199 | 0.090718 | 0.25583 | 0.073901
634 | 0 |  |  | 0 | 800 | 66.3429 | 0 | -6.7199 | 0.090706 | 0.25579 | 0.073901
635 | 0.99619 |  |  | 0 | 800 | 66.3884 | 0 | -6.7199 | 0.090693 | 0.25575 | 0.073901
636 | 2.9889 |  |  | 0 | 800.0058 | 66.434 | 0 | -6.7199 | 0.09068 | 0.25572 | 0.074854
637 | 7.0059 |  |  | 1 | 834.429 | 66.4795 | 0 | -6.7199 | 0.43813 | 1.2355 | 4.2551
638 | 10.0721 |  |  | 1 | 1199.6202 | 66.5266 | 0 | -6.7199 | 0.5392 | 1.5206 | 4.9297
639 | 13.0648 |  |  | 1 | 1556.0642 | 66.5985 | 0 | -6.7199 | 0.75769 | 2.1367 | 7.5068
640 | 15.9357 |  |  | 2 | 981.8244 | 66.6675 | 0 | -6.7199 | 0.36256 | 1.0224 | 2.6428
641 | 14.8822 |  |  | 2 | 916.9189 | 66.7311 | 0 | -6.7199 | 0.24673 | 0.69578 | 0.93526
642 | 16.8674 |  |  | 2 | 1039.2306 | 66.7833 | 0 | -6.7199 | 0.67968 | 1.9167 | 7.634
643 | 19.9856 |  |  | 2 | 1231.3465 | 66.8525 | 0 | -6.7199 | 0.98343 | 2.7733 | 12.1202
644 | 24.0416 |  |  | 2 | 1481.2453 | 66.9257 | 0 | -6.7199 | 0.9094 | 2.5645 | 10.3154
645 | 25.7458 |  |  | 2 | 1586.2454 | 66.992 | 0 | -6.7199 | 1.0135 | 2.8581 | 11.7548
646 | 29.7313 |  |  | 2 | 1831.8002 | 67.0628 | 0 | -6.7199 | 1.2635 | 3.563 | 15.1708
647 | 31.2851 |  |  | 2 | 1927.5293 | 67.1405 | 0 | -6.7199 | 0.83987 | 2.3684 | 7.4906
648 | 32.0529 |  |  | 3 | 1235.844 | 67.2106 | 0 | -6.7199 | 0.37392 | 1.0545 | 2.0409
649 | 30.9652 |  |  | 3 | 1193.9062 | 67.2823 | 0 | -6.7199 | 0.2057 | 0.58007 | -0.68949
650 | 30.9117 |  |  | 3 | 1191.8436 | 67.3528 | 0 | -6.7199 | 0.44834 | 1.2643 | 3.4434
651 | 30.8869 |  |  | 3 | 1190.8898 | 67.422 | 0 | -6.7199 | 0.34803 | 0.98144 | 1.7542
652 | 30.7506 |  |  | 3 | 1185.6344 | 67.4912 | 0 | -6.7199 | 0.44365 | 1.2511 | 3.3858
653 | 31.0636 |  |  | 3 | 1197.7017 | 67.5591 | 0 | -6.7199 | 0.39343 | 1.1095 | 2.5023
654 | 30.7668 |  |  | 3 | 1186.2567 | 67.6296 | 0 | -6.7199 | 0.39763 | 1.1213 | 2.6111
655 | 31.1946 |  |  | 3 | 1202.7515 | 67.6988 | 0 | -6.7199 | 0.50636 | 1.4279 | 4.3874
656 | 31.2103 |  |  | 3 | 1203.3564 | 67.7693 | 0 | -6.7199 | 0.31063 | 0.87598 | 1.0806
657 | 30.8211 |  |  | 3 | 1188.3513 | 67.8398 | 0 | -6.7199 | 0.40757 | 1.1494 | 2.7748
658 | 31.0796 |  |  | 3 | 1198.3167 | 67.909 | 0 | -6.7199 | 0.36651 | 1.0336 | 2.0493
659 | 30.86 |  |  | 3 | 1189.8529 | 67.9795 | 0 | -6.7199 | 0.55989 | 1.5789 | 5.3208
660 | 32.1766 |  |  | 3 | 1240.6131 | 68.0487 | 0 | -6.7199 | 0.59091 | 1.6664 | 5.6935
661 | 31.8428 |  |  | 3 | 1227.7454 | 68.122 | 0 | -6.7199 | 0.27268 | 0.76895 | 0.35104
662 | 31.7863 |  |  | 3 | 1225.566 | 68.1937 | 0 | -6.7199 | 0.50393 | 1.4211 | 4.2843
663 | 32.1373 |  |  | 3 | 1239.1 | 68.2655 | 0 | -6.7199 | 0.39889 | 1.1249 | 2.4688
664 | 31.7101 |  |  | 3 | 1222.6273 | 68.3373 | 0 | -6.7199 | 0.33805 | 0.95331 | 1.4898
665 | 31.8687 |  |  | 3 | 1228.745 | 68.409 | 0 | -6.7199 | 0.5324 | 1.5014 | 4.755
666 | 32.2455 |  |  | 3 | 1243.2722 | 68.4808 | 0 | -6.7199 | 0.40395 | 1.1391 | 2.544
667 | 31.918 |  |  | 3 | 1230.644 | 68.5541 | 0 | -6.7199 | 0.38918 | 1.0975 | 2.3357
668 | 32.12 |  |  | 3 | 1238.4341 | 68.6258 | 0 | -6.7199 | 0.43952 | 1.2394 | 3.1645
669 | 31.8251 |  |  | 3 | 1227.0607 | 68.6976 | 0 | -6.7199 | 0.27475 | 0.7748 | 0.39671
670 | 31.0093 |  |  | 3 | 1195.6098 | 68.7694 | 0 | -6.7199 | 0.12399 | 0.34965 | -2.0878
671 | 29.7901 |  |  | 3 | 1148.5988 | 68.8399 | 0 | -6.7199 | 0.22449 | 0.63305 | -0.18596
672 | 28.8641 |  |  | 3 | 1112.8973 | 68.9078 | 0 | -6.7199 | 0 | 0 | -3.6867
673 | 24.8705 |  |  | 2 | 1532.3167 | 68.9757 | 0 | -6.7199 | 0 | 0 | -5.3016
674 | 21.7818 |  |  | 2 | 1342.0135 | 69.0414 | 0 | -6.7199 | 0 | 0 | -2.8467
675 | 20.1477 |  |  | 2 | 1241.3361 | 69.1165 | 0 | -6.7199 | 0 | 0 | -4.162
676 | 16.0221 |  |  | 2 | 987.152 | 69.1897 | 0 | -6.7199 | 0 | 0 | -3.2356
677 | 13.9322 |  |  | 1 | 1659.3658 | 69.252 | 0 | -6.7199 | 0.20645 | 0.58218 | -2.5031
678 | 11.0673 |  |  | 1 | 1318.1468 | 69.3215 | 0 | -6.7199 | 0.11232 | 0.31674 | -2.7572
679 | 7.9277 |  |  | 1 | 944.2083 | 69.3965 | 0 | -6.7199 | 0 | 0 | -3.0753
680 | 3.9747 |  |  | 0 | 800 | 69.4535 | 0 | -6.7199 | 0.089851 | 0.25338 | 0.090623
681 | 3.0124 |  |  | 0 | 800 | 69.4977 | 0 | -6.7199 | 0.089839 | 0.25335 | 0.073901
682 | 0 |  |  | 0 | 800 | 69.5418 | 0 | -6.7199 | 0.089827 | 0.25331 | 0.073901
683 | 0 |  |  | 0 | 800 | 69.586 | 0 | -6.7199 | 0.089815 | 0.25328 | 0.073901
684 | 0 |  |  | 0 | 800 | 69.6302 | 0 | -6.7199 | 0.089803 | 0.25324 | 0.073901
685 | 0 |  |  | 0 | 800 | 69.6743 | 0 | -6.7199 | 0.089791 | 0.25321 | 0.073901
686 | 0 |  |  | 0 | 800 | 69.7185 | 0 | -6.7199 | 0.089779 | 0.25318 | 0.073901
687 | 0 |  |  | 0 | 800 | 69.7627 | 0 | -6.7199 | 0.089767 | 0.25314 | 0.073901
688 | 0 |  |  | 0 | 800 | 69.8069 | 0 | -6.7199 | 0.089755 | 0.25311 | 0.073901
689 | 0 |  |  | 0 | 800 | 69.851 | 0 | -6.7199 | 0.089743 | 0.25307 | 0.073901
690 | 0 |  |  | 0 | 800 | 69.8952 | 0 | -6.7199 | 0.089731 | 0.25304 | 0.073901
691 | 0 |  |  | 0 | 800 | 69.9394 | 0 | -6.7199 | 0.089719 | 0.25301 | 0.073901
692 | 0 |  |  | 0 | 800 | 69.9835 | 0 | -6.7199 | 0.089707 | 0.25297 | 0.073901
693 | 0 |  |  | 0 | 800 | 70.0277 | 0 | -6.7199 | 0.089695 | 0.25294 | 0.073901
694 | 0 |  |  | 0 | 800 | 70.0719 | 0 | -6.7199 | 0.089683 | 0.25291 | 0.073901
695 | 0 |  |  | 0 | 800 | 70.116 | 0 | -6.7199 | 0.089671 | 0.25287 | 0.073901
696 | 0 |  |  | 0 | 800 | 70.1602 | 0 | -6.7199 | 0.089659 | 0.25284 | 0.073901
697 | 0 |  |  | 0 | 800 | 70.2044 | 0 | -6.7199 | 0.089647 | 0.2528 | 0.073901
698 | 0 |  |  | 0 | 800 | 70.2486 | 0 | -6.7199 | 0.089635 | 0.25277 | 0.073901
699 | 0 |  |  | 0 | 800 | 70.2927 | 0 | -6.7199 | 0.089623 | 0.25274 | 0.073901
700 | 0 |  |  | 0 | 800 | 70.3349 | 0 | -6.7199 | 0.089611 | 0.2527 | 0.073901
701 | 0 |  |  | 0 | 800 | 70.377 | 0 | -6.7199 | 0.0896 | 0.25267 | 0.073901
702 | 0 |  |  | 0 | 800 | 70.4172 | 0 | -6.7199 | 0.089589 | 0.25264 | 0.073901
703 | 0.99599 |  |  | 0 | 800 | 70.4574 | 0 | -6.7199 | 0.089578 | 0.25261 | 0.073901
704 | 3.0196 |  |  | 0 | 800.0328 | 70.4976 | 0 | -6.7199 | 0.089567 | 0.25258 | 0.074518
705 | 6.9492 |  |  | 1 | 827.6692 | 70.5379 | 0 | -6.7199 | 0.52035 | 1.4674 | 5.5955
706 | 12.0766 |  |  | 1 | 1438.3553 | 70.5797 | 0 | -6.7199 | 0.73792 | 2.0809 | 7.6164
707 | 14.0689 |  |  | 1 | 1675.6441 | 70.6458 | 0 | -6.7199 | 0.59039 | 1.6649 | 4.249
708 | 15.1457 |  |  | 2 | 933.1518 | 70.7113 | 0 | -6.7199 | 0.29961 | 0.8449 | 1.7941
709 | 14.8975 |  |  | 2 | 917.862 | 70.7744 | 0 | -6.7199 | 0.36607 | 1.0323 | 2.9236
710 | 17.0228 |  |  | 2 | 1048.8085 | 70.8325 | 0 | -6.7199 | 0.55977 | 1.5785 | 5.726
711 | 17.8851 |  |  | 2 | 1101.9336 | 70.901 | 0 | -6.7199 | 0.33644 | 0.94877 | 1.89
712 | 18.8825 |  |  | 2 | 1163.3866 | 70.9739 | 0 | -6.7199 | 0.76287 | 2.1513 | 8.7552
713 | 22.9627 |  |  | 2 | 1414.7725 | 71.0492 | 0 | -6.7199 | 0.99136 | 2.7956 | 11.9206
714 | 24.7982 |  |  | 2 | 1527.862 | 71.1283 | 0 | -6.7199 | 0.72335 | 2.0399 | 7.0932
715 | 27.0607 |  |  | 2 | 1667.2613 | 71.2014 | 0 | -6.7199 | 1.0889 | 3.0706 | 12.8525
716 | 30.0783 |  |  | 2 | 1853.1784 | 71.2783 | 0 | -6.7199 | 1.1263 | 3.1762 | 12.8474
717 | 32.1231 |  |  | 3 | 1238.5529 | 71.3588 | 0 | -6.7199 | 0.95348 | 2.6888 | 11.6859
718 | 33.9828 |  |  | 3 | 1310.254 | 71.4379 | 0 | -6.7199 | 0.62882 | 1.7733 | 6.1729
719 | 33.7783 |  |  | 3 | 1302.372 | 71.5203 | 0 | -6.7199 | 0.42466 | 1.1975 | 2.7426
720 | 34.1125 |  |  | 3 | 1315.2567 | 71.6023 | 0 | -6.7199 | 0.41584 | 1.1727 | 2.5499
721 | 34.149 |  |  | 3 | 1316.662 | 71.6848 | 0 | -6.7199 | 0.86427 | 2.4372 | 10.0714
722 | 37.1672 |  |  | 3 | 1433.0357 | 71.7672 | 0 | -6.7199 | 1.2991 | 3.6635 | 16.9121
723 | 39.0728 |  |  | 3 | 1506.5069 | 71.8446 | 0 | -6.7199 | 1.0636 | 2.9995 | 12.9008
724 | 41.2183 |  |  | 3 | 1589.2309 | 71.9177 | 0 | -6.7199 | 1.1716 | 3.304 | 14.4799
725 | 42.8199 |  |  | 3 | 1650.9822 | 71.9946 | 0 | -6.7199 | 1.066 | 3.0061 | 12.5323
726 | 44.6763 |  |  | 4 | 1269.6367 | 72.0714 | 0 | -6.7199 | 1.379 | 3.8889 | 18.283
727 | 47.2156 |  |  | 4 | 1341.8008 | 72.152 | 0 | -6.7199 | 1.2675 | 3.5742 | 16.5536
728 | 48.6787 |  |  | 4 | 1383.3807 | 72.2333 | 0 | -6.7199 | 1.2241 | 3.452 | 15.7965
729 | 50.353 |  |  | 4 | 1430.9626 | 72.313 | 0 | -6.7199 | 0.78802 | 2.2222 | 8.51
730 | 49.8248 |  |  | 4 | 1415.951 | 72.391 | 0 | -6.7199 | 0.476 | 1.3423 | 3.2501
731 | 50.0901 |  |  | 4 | 1423.4911 | 72.4689 | 0 | -6.7199 | 0.56717 | 1.5994 | 4.7902
732 | 49.6079 |  |  | 4 | 1409.7863 | 72.5469 | 0 | -6.7199 | 0.56127 | 1.5828 | 4.7358
733 | 50.0992 |  |  | 4 | 1423.7505 | 72.6249 | 0 | -6.7199 | 0.72896 | 2.0557 | 7.5411
734 | 50.0693 |  |  | 4 | 1422.8988 | 72.7029 | 0 | -6.7199 | 0.59687 | 1.6832 | 5.3032
735 | 50.3546 |  |  | 4 | 1431.007 | 72.7809 | 0 | -6.7199 | 0.73482 | 2.0722 | 7.6207
736 | 50.3972 |  |  | 4 | 1432.2186 | 72.8588 | 0 | -6.7199 | 0.4186 | 1.1805 | 2.2086
737 | 49.8164 |  |  | 4 | 1415.7132 | 72.9351 | 0 | -6.7199 | 0.56629 | 1.5969 | 4.8081
738 | 50.2541 |  |  | 4 | 1428.1531 | 73.0131 | 0 | -6.7199 | 0.70471 | 1.9873 | 7.124
739 | 50.0936 |  |  | 4 | 1423.5917 | 73.0911 | 0 | -6.7199 | 0.49361 | 1.392 | 3.5376
740 | 49.5705 |  |  | 4 | 1408.7238 | 73.1691 | 0 | -6.7199 | 0.13844 | 0.3904 | -2.5998
741 | 47.8832 |  |  | 4 | 1360.7751 | 73.247 | 0 | -6.7199 | 0.13198 | 0.37219 | -2.5226
742 | 46.9411 |  |  | 4 | 1334.0002 | 73.3267 | 0 | -6.7199 | 0 | 0 | -4.3194
743 | 44.5663 |  |  | 4 | 1266.5135 | 73.408 | 0 | -6.7199 | 0 | 0 | -4.257
744 | 42.6074 |  |  | 4 | 1210.8431 | 73.4875 | 0 | -6.7199 | 0 | 0 | -4.0477
745 | 40.6121 |  |  | 4 | 1154.1387 | 73.5642 | 0 | -6.7199 | 0 | 0 | -3.8377
746 | 39.0696 |  |  | 3 | 1506.3845 | 73.6384 | 0 | -6.7199 | 0.22483 | 0.63403 | -1.4557
747 | 37.7248 |  |  | 3 | 1454.5345 | 73.7104 | 0 | -6.7199 | 0 | 0 | -4.9876
748 | 34.878 |  |  | 3 | 1344.772 | 73.7867 | 0 | -6.7199 | 0 | 0 | -2.915
749 | 35.2305 |  |  | 3 | 1358.3629 | 73.868 | 0 | -6.7199 | 0.61564 | 1.7361 | 5.8424
750 | 35.0716 |  |  | 3 | 1352.2341 | 73.9476 | 0 | -6.7199 | 0.35127 | 0.99058 | 1.3451
751 | 34.9664 |  |  | 3 | 1348.1798 | 74.0273 | 0 | -6.7199 | 0.51565 | 1.4541 | 4.1798
752 | 35.2281 |  |  | 3 | 1358.2683 | 74.1086 | 0 | -6.7199 | 0.44398 | 1.252 | 2.9226
753 | 34.8587 |  |  | 3 | 1344.0271 | 74.1882 | 0 | -6.7199 | 0.3676 | 1.0366 | 1.6592
754 | 34.7547 |  |  | 3 | 1340.0178 | 74.2695 | 0 | -6.7199 | 0.43997 | 1.2407 | 2.9175
755 | 34.8717 |  |  | 3 | 1344.5273 | 74.3508 | 0 | -6.7199 | 0.59578 | 1.6801 | 5.5555
756 | 35.1919 |  |  | 3 | 1356.8733 | 74.4321 | 0 | -6.7199 | 0.24105 | 0.67975 | -0.57866
757 | 33.9213 |  |  | 3 | 1307.8832 | 74.5118 | 0 | -6.7199 | 0.41393 | 1.1673 | 2.5825
758 | 34.8148 |  |  | 3 | 1342.3333 | 74.5931 | 0 | -6.7199 | 0.47344 | 1.3351 | 3.4869
759 | 33.8969 |  |  | 3 | 1306.9432 | 74.6744 | 0 | -6.7199 | 0.36089 | 1.0177 | 1.6787
760 | 34.8108 |  |  | 3 | 1342.1813 | 74.7553 | 0 | -6.7199 | 0.7484 | 2.1105 | 8.131
761 | 35.0164 |  |  | 3 | 1350.1093 | 74.8366 | 0 | -6.7199 | 0.23428 | 0.66067 | -0.66564
762 | 33.7126 |  |  | 3 | 1299.8388 | 74.9179 | 0 | -6.7199 | 0.1764 | 0.49744 | -1.4863
763 | 33.0083 |  |  | 3 | 1272.6808 | 74.9988 | 0 | -6.7199 | 0.17934 | 0.50573 | -1.3328
764 | 30.9099 |  |  | 3 | 1191.7765 | 75.0783 | 0 | -6.7199 | 0 | 0 | -3.9768
765 | 27.0101 |  |  | 2 | 1664.1434 | 75.1537 | 0 | -6.7199 | 0 | 0 | -5.8506
766 | 24.125 |  |  | 2 | 1486.3846 | 75.2295 | 0 | -6.7199 | 0 | 0 | -5.1153
767 | 21.119 |  |  | 2 | 1301.1817 | 75.3006 | 0 | -6.7199 | 0 | 0 | -4.3889
768 | 16.8367 |  |  | 2 | 1037.339 | 75.3815 | 0 | -6.7199 | 0 | 0 | -3.4141
769 | 15.0875 |  |  | 2 | 929.5692 | 75.4557 | 0 | -6.7199 | 0 | 0 | -3.0333
770 | 9.9219 |  |  | 1 | 1181.7326 | 75.5189 | 0 | -6.7199 | 0 | 0 | -3.9395
771 | 6.9658 |  |  | 1 | 829.6482 | 75.593 | 0 | -6.7199 | 0.068067 | 0.19195 | -1.658
772 | 3.9748 |  |  | 0 | 800 | 75.645 | 0 | -6.7199 | 0.088195 | 0.24871 | 0.074608
773 | 2.0161 |  |  | 0 | 800 | 75.6954 | 0 | -6.7199 | 0.088182 | 0.24867 | 0.073901
774 | 0 |  |  | 0 | 800 | 75.7458 | 0 | -6.7199 | 0.088169 | 0.24864 | 0.073901
775 | 0 |  |  | 0 | 800 | 75.7962 | 0 | -6.7199 | 0.088156 | 0.2486 | 0.073901
776 | 0 |  |  | 0 | 800 | 75.8466 | 0 | -6.7199 | 0.088142 | 0.24856 | 0.073901
777 | 0 |  |  | 0 | 800 | 75.8971 | 0 | -6.7199 | 0.088129 | 0.24852 | 0.073901
778 | 0 |  |  | 0 | 800 | 75.9475 | 0 | -6.7199 | 0.088116 | 0.24849 | 0.073901
779 | 0 |  |  | 0 | 800 | 75.9979 | 0 | -6.7199 | 0.088103 | 0.24845 | 0.073901
780 | 0 |  |  | 0 | 800 | 76.0483 | 0 | -6.7199 | 0.08809 | 0.24841 | 0.073901
781 | 0 |  |  | 0 | 800 | 76.0987 | 0 | -6.7199 | 0.088076 | 0.24838 | 0.073901
782 | 0 |  |  | 0 | 800 | 76.1491 | 0 | -6.7199 | 0.088063 | 0.24834 | 0.073901
783 | 0 |  |  | 0 | 800 | 76.1995 | 0 | -6.7199 | 0.08805 | 0.2483 | 0.073901
784 | 0 |  |  | 0 | 800 | 76.2499 | 0 | -6.7199 | 0.088037 | 0.24826 | 0.073901
785 | 0 |  |  | 0 | 800 | 76.3004 | 0 | -6.7199 | 0.088024 | 0.24823 | 0.073901
786 | 0 |  |  | 0 | 800 | 76.3508 | 0 | -6.7199 | 0.08801 | 0.24819 | 0.073901
787 | 0 |  |  | 0 | 800 | 76.4012 | 0 | -6.7199 | 0.087997 | 0.24815 | 0.073901
788 | 0 |  |  | 0 | 800 | 76.4516 | 0 | -6.7199 | 0.087984 | 0.24811 | 0.073901
789 | 0 |  |  | 0 | 800 | 76.502 | 0 | -6.7199 | 0.087971 | 0.24808 | 0.073901
790 | 0 |  |  | 0 | 800 | 76.5524 | 0 | -6.7199 | 0.087958 | 0.24804 | 0.073901
791 | 0 |  |  | 0 | 800 | 76.6028 | 0 | -6.7199 | 0.087945 | 0.248 | 0.073901
792 | 0 |  |  | 0 | 800 | 76.6532 | 0 | -6.7199 | 0.087931 | 0.24797 | 0.073901
793 | 0 |  |  | 0 | 800 | 76.7036 | 0 | -6.7199 | 0.087918 | 0.24793 | 0.073901
794 | 0 |  |  | 0 | 800 | 76.7541 | 0 | -6.7199 | 0.087905 | 0.24789 | 0.073901
795 | 0 |  |  | 0 | 800 | 76.8045 | 0 | -6.7199 | 0.087892 | 0.24786 | 0.073901
796 | 0 |  |  | 0 | 800 | 76.8549 | 0 | -6.7199 | 0.087879 | 0.24782 | 0.073901
797 | 0 |  |  | 0 | 800 | 76.9053 | 0 | -6.7199 | 0.087866 | 0.24778 | 0.073901
798 | 0 |  |  | 0 | 800 | 76.9571 | 0 | -6.7199 | 0.087852 | 0.24774 | 0.073901
799 | 0 |  |  | 0 | 800 | 77.0088 | 0 | -6.7199 | 0.087839 | 0.2477 | 0.073901
800 | 0 |  |  | 0 | 800 | 77.0606 | 0 | -6.7199 | 0.087825 | 0.24767 | 0.073901
801 | 0 |  |  | 0 | 800 | 77.1214 | 0 | -6.7199 | 0.087809 | 0.24762 | 0.073901
802 | 2.9946 |  |  | 0 | 800 | 77.1836 | 0 | -6.7199 | 0.087793 | 0.24758 | 0.074508
803 | 6.9475 |  |  | 1 | 827.4739 | 77.2458 | 0 | -6.7199 | 0.36118 | 1.0185 | 3.1424
804 | 9.0597 |  |  | 1 | 1079.0407 | 77.3096 | 0 | -6.7199 | 0.51679 | 1.4573 | 5.0198
805 | 13.0352 |  |  | 1 | 1552.5274 | 77.3933 | 0 | -6.7199 | 0.68805 | 1.9403 | 6.511
806 | 14.0835 |  |  | 1 | 1677.3868 | 77.479 | 0 | -6.7199 | 0.49333 | 1.3912 | 2.6671
807 | 14.873 |  |  | 2 | 916.3519 | 77.5665 | 0 | -6.7199 | 0.39411 | 1.1114 | 3.4453
808 | 15.9856 |  |  | 2 | 984.9048 | 77.6354 | 0 | -6.7199 | 0.44612 | 1.2581 | 4.1117
809 | 17.9331 |  |  | 2 | 1104.8896 | 77.7157 | 0 | -6.7199 | 0.69499 | 1.9599 | 7.8628
810 | 20.9632 |  |  | 2 | 1291.5827 | 77.7993 | 0 | -6.7199 | 0.77866 | 2.1958 | 8.8051
811 | 22.8803 |  |  | 2 | 1409.6987 | 77.8906 | 0 | -6.7199 | 0.70503 | 1.9882 | 7.2582
812 | 24.7689 |  |  | 2 | 1526.0573 | 77.9804 | 0 | -6.7199 | 0.76159 | 2.1477 | 7.8648
813 | 26.8022 |  |  | 2 | 1651.3345 | 78.0643 | 0 | -6.7199 | 1.0759 | 3.034 | 12.8078
814 | 30.261 |  |  | 2 | 1864.4328 | 78.1518 | 0 | -6.7199 | 1.1875 | 3.3487 | 13.9957
815 | 32.172 |  |  | 3 | 1240.4381 | 78.243 | 0 | -6.7199 | 0.89128 | 2.5134 | 10.7668
816 | 34.068 |  |  | 3 | 1313.541 | 78.3343 | 0 | -6.7199 | 0.71306 | 2.0108 | 7.668
817 | 34.17 |  |  | 3 | 1317.4752 | 78.4275 | 0 | -6.7199 | 0.3979 | 1.1221 | 2.3297
818 | 34.2735 |  |  | 3 | 1321.4649 | 78.5206 | 0 | -6.7199 | 0.49057 | 1.3834 | 3.9009
819 | 34.8743 |  |  | 3 | 1344.6284 | 78.6137 | 0 | -6.7199 | 0.84527 | 2.3836 | 9.7879
820 | 36.8359 |  |  | 3 | 1420.2616 | 78.7068 | 0 | -6.7199 | 0.90104 | 2.5409 | 10.5265
821 | 38.0733 |  |  | 3 | 1467.971 | 78.7966 | 0 | -6.7199 | 1.0895 | 3.0724 | 13.5334
822 | 40.9568 |  |  | 3 | 1579.1488 | 78.8847 | 0 | -6.7199 | 1.3739 | 3.8744 | 17.9614
823 | 42.8437 |  |  | 3 | 1651.8988 | 78.9704 | 0 | -6.7199 | 1.0956 | 3.0897 | 13.1552
824 | 44.5987 |  |  | 4 | 1267.4335 | 79.0579 | 0 | -6.7199 | 1.149 | 3.2401 | 14.8658
825 | 46.691 |  |  | 4 | 1326.8944 | 79.1492 | 0 | -6.7199 | 1.4854 | 4.1889 | 19.992
826 | 49.0813 |  |  | 4 | 1394.8213 | 79.2423 | 0 | -6.7199 | 1.064 | 3.0006 | 13.2816
827 | 49.5118 |  |  | 4 | 1407.0573 | 79.3338 | 0 | -6.7199 | 0.81654 | 2.3026 | 9.1608
828 | 50.6255 |  |  | 4 | 1438.7074 | 79.4236 | 0 | -6.7199 | 0.88964 | 2.5088 | 10.2996
829 | 51.0171 |  |  | 4 | 1449.8342 | 79.5117 | 0 | -6.7199 | 0.91109 | 2.5693 | 10.6298
830 | 52.3585 |  |  | 4 | 1487.9545 | 79.5998 | 0 | -6.7199 | 1.1083 | 3.1253 | 13.8094
831 | 53.3766 |  |  | 4 | 1516.8874 | 79.6827 | 0 | -6.7199 | 1.207 | 3.4037 | 15.3717
832 | 55.1331 |  |  | 4 | 1566.8061 | 79.7666 | 0 | -6.7199 | 1.3073 | 3.6865 | 16.9108
833 | 56.716 |  |  | 5 | 1307.6089 | 79.8523 | 0 | -6.7199 | 1.8016 | 5.0806 | 24.8538
834 | 59.4122 |  |  | 5 | 1369.7697 | 79.9454 | 0 | -6.7199 | 1.1844 | 3.3401 | 15.2926
835 | 59.43 |  |  | 5 | 1370.1808 | 80.0368 | 0 | -6.7199 | 1.2137 | 3.4225 | 15.7633
836 | 62.1405 |  |  | 5 | 1432.6721 | 80.1283 | 0 | -6.7199 | 1.9185 | 5.4101 | 26.6658
837 | 63.4925 |  |  | 5 | 1463.8423 | 80.2164 | 0 | -6.7199 | 1.4198 | 4.0038 | 18.9329
838 | 65.0105 |  |  | 5 | 1498.8415 | 80.3045 | 0 | -6.7199 | 1.1329 | 3.1948 | 14.2022
839 | 65.3623 |  |  | 5 | 1506.9528 | 80.3875 | 0 | -6.7199 | 1.4632 | 4.1263 | 19.5682
840 | 67.8213 |  |  | 5 | 1563.6454 | 80.4713 | 0 | -6.7199 | 2.0627 | 5.8169 | 28.8784
841 | 68.5688 |  |  | 5 | 1580.8803 | 80.557 | 0 | -6.7199 | 0.36469 | 1.0284 | 0.83408
842 | 67.3213 |  |  | 6 | 1303.3378 | 80.6445 | 0 | -6.7199 | 0.77363 | 2.1816 | 8.7311
843 | 68.5145 |  |  | 6 | 1326.4393 | 80.7373 | 0 | -6.7199 | 1.203 | 3.3924 | 15.6672
844 | 68.5353 |  |  | 6 | 1326.8416 | 80.8304 | 0 | -6.7199 | 1.0902 | 3.0742 | 13.8569
845 | 69.9323 |  |  | 6 | 1353.8872 | 80.9235 | 0 | -6.7199 | 1.5103 | 4.2589 | 20.3852
846 | 70.481 |  |  | 6 | 1364.5095 | 81.0149 | 0 | -6.7199 | 0.99965 | 2.819 | 12.3165
847 | 70.5863 |  |  | 6 | 1366.548 | 81.1064 | 0 | -6.7199 | 0.53718 | 1.5149 | 4.5886
848 | 69.5927 |  |  | 6 | 1347.3133 | 81.1978 | 0 | -6.7199 | 0.38825 | 1.0949 | 2.1018
849 | 69.4443 |  |  | 6 | 1344.439 | 81.291 | 0 | -6.7199 | 0.98332 | 2.773 | 12.0951
850 | 69.8417 |  |  | 6 | 1352.1343 | 81.3815 | 0 | -6.7199 | 0.94228 | 2.6572 | 11.4077
851 | 69.9246 |  |  | 6 | 1353.7383 | 81.4557 | 0 | -6.7199 | 0.90446 | 2.5506 | 10.7831
852 | 70.3065 |  |  | 6 | 1361.1325 | 81.5231 | 0 | -6.7199 | 1.0962 | 3.0911 | 13.9024
853 | 70.4806 |  |  | 6 | 1364.5024 | 81.5904 | 0 | -6.7199 | 0.56143 | 1.5832 | 5.0142
854 | 69.6154 |  |  | 6 | 1347.7518 | 81.6578 | 0 | -6.7199 | 0.49659 | 1.4004 | 3.9633
855 | 69.658 |  |  | 6 | 1348.5777 | 81.7268 | 0 | -6.7199 | 1.0266 | 2.895 | 12.7988
856 | 70.2274 |  |  | 6 | 1359.6013 | 81.7958 | 0 | -6.7199 | 1.278 | 3.6041 | 16.8343
857 | 70.3781 |  |  | 6 | 1362.5181 | 81.8631 | 0 | -6.7199 | 0 | 0 | -3.6532
858 | 68.4503 |  |  | 6 | 1325.196 | 81.9386 | 0 | -6.7199 | 0.82679 | 2.3315 | 9.5745
859 | 70.3981 |  |  | 6 | 1362.9053 | 82.018 | 0 | -6.7199 | 1.5691 | 4.4247 | 21.3117
860 | 70.1041 |  |  | 6 | 1357.2141 | 82.0958 | 0 | -6.7199 | 0.60668 | 1.7108 | 5.8106
861 | 70.2023 |  |  | 6 | 1359.1154 | 82.1736 | 0 | -6.7199 | 0.64917 | 1.8307 | 6.5237
862 | 69.6016 |  |  | 6 | 1347.4858 | 82.2514 | 0 | -6.7199 | 0.89978 | 2.5374 | 10.7311
863 | 70.3355 |  |  | 6 | 1361.6931 | 82.3309 | 0 | -6.7199 | 0.84572 | 2.3849 | 9.8055
864 | 69.3412 |  |  | 6 | 1342.4431 | 82.4087 | 0 | -6.7199 | 0.25906 | 0.73055 | -0.10035
865 | 69.0532 |  |  | 6 | 1336.8683 | 82.4881 | 0 | -6.7199 | 1.1165 | 3.1486 | 14.2876
866 | 69.9459 |  |  | 6 | 1354.1513 | 82.5676 | 0 | -6.7199 | 1.1263 | 3.1762 | 14.4174
867 | 70.1961 |  |  | 6 | 1358.9939 | 82.6454 | 0 | -6.7199 | 1.1222 | 3.1647 | 14.3441
868 | 70.6575 |  |  | 6 | 1367.9275 | 82.7232 | 0 | -6.7199 | 0.48135 | 1.3574 | 3.6533
869 | 69.3465 |  |  | 6 | 1342.547 | 82.801 | 0 | -6.7199 | 0.53872 | 1.5192 | 4.7123
870 | 69.8381 |  |  | 6 | 1352.0638 | 82.8804 | 0 | -6.7199 | 0.92153 | 2.5987 | 11.0875
871 | 69.447 |  |  | 6 | 1344.4913 | 82.9582 | 0 | -6.7199 | 0.80372 | 2.2665 | 9.1594
872 | 69.9666 |  |  | 6 | 1354.5509 | 83.0377 | 0 | -6.7199 | 0.92061 | 2.5961 | 11.0689
873 | 69.5992 |  |  | 6 | 1347.4382 | 83.1181 | 0 | -6.7199 | 0.63706 | 1.7965 | 6.366
874 | 69.5733 |  |  | 6 | 1346.9379 | 83.2001 | 0 | -6.7199 | 0.76099 | 2.146 | 8.4457
875 | 69.5677 |  |  | 6 | 1346.8298 | 83.2821 | 0 | -6.7199 | 1.1196 | 3.1571 | 14.3305
876 | 70.3477 |  |  | 6 | 1361.9303 | 83.3641 | 0 | -6.7199 | 0.87962 | 2.4805 | 10.3803
877 | 69.6389 |  |  | 6 | 1348.2071 | 83.4444 | 0 | -6.7199 | 0.39465 | 1.1129 | 2.2396
878 | 69.3484 |  |  | 6 | 1342.5827 | 83.5264 | 0 | -6.7199 | 0.82702 | 2.3322 | 9.5582
879 | 69.2145 |  |  | 6 | 1339.9917 | 83.6085 | 0 | -6.7199 | 0.45105 | 1.272 | 3.2366
880 | 68.7096 |  |  | 6 | 1330.2158 | 83.6905 | 0 | -6.7199 | 1.1694 | 3.2977 | 15.1645
881 | 70.108 |  |  | 6 | 1357.2891 | 83.7725 | 0 | -6.7199 | 1.1059 | 3.1187 | 14.0985
882 | 69.5451 |  |  | 6 | 1346.3907 | 83.8528 | 0 | -6.7199 | 0.63871 | 1.8012 | 6.4068
883 | 70.0331 |  |  | 6 | 1355.8395 | 83.9348 | 0 | -6.7199 | 1.093 | 3.0823 | 13.8944
884 | 69.9295 |  |  | 6 | 1353.8329 | 84.0152 | 0 | -6.7199 | 0.5118 | 1.4433 | 4.2359
885 | 69.6274 |  |  | 6 | 1347.9843 | 84.0955 | 0 | -6.7199 | 1.1055 | 3.1174 | 14.112
886 | 70.3951 |  |  | 6 | 1362.8466 | 84.1776 | 0 | -6.7199 | 0.69783 | 1.9679 | 7.3597
887 | 69.4152 |  |  | 6 | 1343.8773 | 84.2579 | 0 | -6.7199 | 0.6657 | 1.8773 | 6.8734
888 | 70.0746 |  |  | 6 | 1356.6419 | 84.3399 | 0 | -6.7199 | 0.98373 | 2.7741 | 12.1182
889 | 69.2894 |  |  | 6 | 1341.441 | 84.4203 | 0 | -6.7199 | 0.14511 | 0.40922 | -2.0611
890 | 68.6572 |  |  | 6 | 1329.2008 | 84.5023 | 0 | -6.7199 | 1.2527 | 3.5326 | 16.5061
891 | 69.7972 |  |  | 6 | 1351.2713 | 84.5843 | 0 | -6.7199 | 0.51374 | 1.4487 | 4.2845
892 | 67.8426 |  |  | 6 | 1313.4311 | 84.6663 | 0 | -6.7199 | 0.2678 | 0.7552 | 0.18425
893 | 67.3919 |  |  | 6 | 1304.7056 | 84.7483 | 0 | -6.7199 | 0 | 0 | -4.4024
894 | 62.9756 |  |  | 6 | 1219.2051 | 84.8299 | 0 | -6.7199 | 0 | 0 | -4.079
895 | 60.6439 |  |  | 6 | 1174.0642 | 84.9074 | 0 | -6.7199 | 0 | 0 | -3.9111
896 | 57.7727 |  |  | 5 | 1331.9717 | 84.9822 | 0 | -6.7199 | 0 | 0 | -4.5071
897 | 55.4135 |  |  | 5 | 1277.5788 | 85.0642 | 0 | -6.7199 | 0 | 0 | -4.299
898 | 52.9308 |  |  | 5 | 1220.3387 | 85.1444 | 0 | -6.7199 | 0 | 0 | -4.0832
899 | 51.4454 |  |  | 5 | 1186.0935 | 85.2232 | 0 | -6.7199 | 0 | 0 | -3.9557
900 | 49.5728 |  |  | 5 | 1142.9195 | 85.2993 | 0 | -6.7199 | 0.34791 | 0.98109 | 2.1197
901 | 50.3849 |  |  | 5 | 1161.6424 | 85.3742 | 0 | -6.7199 | 0.75108 | 2.118 | 8.7383
902 | 49.9439 |  |  | 5 | 1151.4742 | 85.449 | 0 | -6.7199 | 0.2634 | 0.74279 | 0.66329
903 | 49.6086 |  |  | 5 | 1143.7456 | 85.5239 | 0 | -6.7199 | 0.46466 | 1.3103 | 4.0761
904 | 49.5134 |  |  | 5 | 1141.5507 | 85.5987 | 0 | -6.7199 | 0.50599 | 1.4269 | 4.7696
905 | 49.5858 |  |  | 5 | 1143.2199 | 85.6736 | 0 | -6.7199 | 0.59524 | 1.6786 | 6.2393
906 | 49.8255 |  |  | 5 | 1148.745 | 85.7484 | 0 | -6.7199 | 0.58766 | 1.6572 | 6.102
907 | 49.922 |  |  | 5 | 1150.9708 | 85.8233 | 0 | -6.7199 | 0.57306 | 1.616 | 5.8569
908 | 49.7284 |  |  | 5 | 1146.5059 | 85.8981 | 0 | -6.7199 | 0.17627 | 0.49709 | -0.80398
909 | 48.623 |  |  | 4 | 1381.7994 | 85.973 | 0 | -6.7199 | 0.51723 | 1.4586 | 4.2677
910 | 49.3561 |  |  | 4 | 1402.6322 | 86.0533 | 0 | -6.7199 | 0.69581 | 1.9622 | 7.2403
911 | 49.0199 |  |  | 4 | 1393.0767 | 86.132 | 0 | -6.7199 | 0.54397 | 1.534 | 4.6915
912 | 49.5892 |  |  | 4 | 1409.2548 | 86.2124 | 0 | -6.7199 | 0.78779 | 2.2216 | 8.772
913 | 49.7637 |  |  | 4 | 1414.2151 | 86.291 | 0 | -6.7199 | 0.56967 | 1.6065 | 5.0669
914 | 49.7937 |  |  | 4 | 1415.0688 | 86.3697 | 0 | -6.7199 | 0.61276 | 1.728 | 5.8001
915 | 49.8474 |  |  | 4 | 1416.5937 | 86.4484 | 0 | -6.7199 | 0.52775 | 1.4883 | 4.3442
916 | 49.843 |  |  | 4 | 1416.4677 | 86.5271 | 0 | -6.7199 | 0.79162 | 2.2324 | 8.8214
917 | 50.3766 |  |  | 4 | 1431.6323 | 86.6058 | 0 | -6.7199 | 0.37099 | 1.0462 | 1.5891
918 | 48.9401 |  |  | 4 | 1390.8102 | 86.6845 | 0 | -6.7199 | 0.21774 | 0.61403 | -0.93915
919 | 49.2747 |  |  | 4 | 1400.3195 | 86.7648 | 0 | -6.7199 | 1.0251 | 2.8909 | 12.7396
920 | 50.4589 |  |  | 4 | 1433.973 | 86.8435 | 0 | -6.7199 | 0.84009 | 2.3691 | 9.5922
921 | 50.4773 |  |  | 4 | 1434.4951 | 86.9205 | 0 | -6.7199 | 0.47917 | 1.3513 | 3.4571
922 | 50.116 |  |  | 4 | 1424.226 | 86.9975 | 0 | -6.7199 | 0.37337 | 1.0529 | 1.6619
923 | 49.6661 |  |  | 4 | 1411.4426 | 87.0762 | 0 | -6.7199 | 0.60348 | 1.7018 | 5.6631
924 | 50.1076 |  |  | 4 | 1423.9879 | 87.1549 | 0 | -6.7199 | 0.65706 | 1.8529 | 6.5379
925 | 49.9477 |  |  | 4 | 1419.4448 | 87.2336 | 0 | -6.7199 | 0.55545 | 1.5664 | 4.8207
926 | 50.2878 |  |  | 4 | 1429.1083 | 87.3123 | 0 | -6.7199 | 0.79863 | 2.2521 | 8.9164
927 | 50.4766 |  |  | 4 | 1434.4755 | 87.391 | 0 | -6.7199 | 0.34831 | 0.98223 | 1.1955
928 | 49.5847 |  |  | 4 | 1409.1296 | 87.468 | 0 | -6.7199 | 0.5216 | 1.4709 | 4.2768
929 | 50.2356 |  |  | 4 | 1427.6249 | 87.5466 | 0 | -6.7199 | 0.75253 | 2.1221 | 8.1481
930 | 50.0778 |  |  | 4 | 1423.1424 | 87.6253 | 0 | -6.7199 | 0.50585 | 1.4265 | 3.9638
931 | 50.1927 |  |  | 4 | 1426.4067 | 87.704 | 0 | -6.7199 | 0.65766 | 1.8546 | 6.5485
932 | 50.277 |  |  | 4 | 1428.8026 | 87.7827 | 0 | -6.7199 | 0.57309 | 1.6161 | 5.1009
933 | 50.3376 |  |  | 4 | 1430.5236 | 87.8614 | 0 | -6.7199 | 0.70599 | 1.9909 | 7.3582
934 | 50.292 |  |  | 4 | 1429.2288 | 87.8933 | 0 | -6.7199 | 0.14475 | 0.4082 | -2.3526
935 | 48.8464 |  |  | 4 | 1388.1467 | 87.9252 | 0 | -6.7199 | 0.61081 | 1.7225 | 5.8693
936 | 50.4432 |  |  | 4 | 1433.5262 | 87.9608 | 0 | -6.7199 | 1.0172 | 2.8685 | 12.5542
937 | 50.1834 |  |  | 4 | 1426.142 | 87.993 | 0 | -6.7199 | 0.34026 | 0.95954 | 1.0932
938 | 49.8835 |  |  | 4 | 1417.6195 | 88.027 | 0 | -6.7199 | 0.49421 | 1.3937 | 3.7871
939 | 49.8328 |  |  | 4 | 1416.1784 | 88.0609 | 0 | -6.7199 | 0.75215 | 2.1211 | 8.1805
940 | 50.1803 |  |  | 4 | 1426.0546 | 88.0949 | 0 | -6.7199 | 0.29806 | 0.84053 | 0.3585
941 | 48.7353 |  |  | 4 | 1384.9903 | 88.1288 | 0 | -6.7199 | 0.32792 | 0.92473 | 1.0244
942 | 49.3026 |  |  | 4 | 1401.1103 | 88.1644 | 0 | -6.7199 | 0.82501 | 2.3265 | 9.4433
943 | 49.204 |  |  | 4 | 1398.3101 | 88.1984 | 0 | -6.7199 | 0.30429 | 0.85811 | 0.56769
944 | 48.5606 |  |  | 4 | 1380.0248 | 88.2323 | 0 | -6.7199 | 0.56023 | 1.5798 | 5.0378
945 | 49.4198 |  |  | 4 | 1404.4417 | 88.2679 | 0 | -6.7199 | 1.0672 | 3.0096 | 13.4423
946 | 50.3353 |  |  | 4 | 1430.4579 | 88.3019 | 0 | -6.7199 | 0.58888 | 1.6606 | 5.3731
947 | 49.8597 |  |  | 4 | 1416.9423 | 88.337 | 0 | -6.7199 | 0.54842 | 1.5465 | 4.7237
948 | 50.3861 |  |  | 4 | 1431.9018 | 88.3722 | 0 | -6.7199 | 0.74255 | 2.094 | 7.9796
949 | 50.2168 |  |  | 4 | 1427.0915 | 88.4057 | 0 | -6.7199 | 0.37919 | 1.0693 | 1.773
950 | 49.736 |  |  | 4 | 1413.4272 | 88.4275 | 0 | -6.7199 | 0.49715 | 1.402 | 3.8568
951 | 49.832 |  |  | 4 | 1416.157 | 88.4492 | 0 | -6.7199 | 0.65145 | 1.8371 | 6.4838
952 | 49.9233 |  |  | 4 | 1418.7511 | 88.471 | 0 | -6.7199 | 0.55411 | 1.5626 | 4.8173
953 | 49.7082 |  |  | 4 | 1412.6369 | 88.4927 | 0 | -6.7199 | 0.44525 | 1.2556 | 2.9668
954 | 49.5486 |  |  | 4 | 1408.1015 | 88.5145 | 0 | -6.7199 | 0.68591 | 1.9343 | 7.0918
955 | 49.9822 |  |  | 4 | 1420.4235 | 88.5362 | 0 | -6.7199 | 0.5467 | 1.5417 | 4.6861
956 | 49.5835 |  |  | 4 | 1409.0942 | 88.5508 | 0 | -6.7199 | 0.61317 | 1.7291 | 5.8558
957 | 50.2896 |  |  | 4 | 1429.1601 | 88.5654 | 0 | -6.7199 | 0.78672 | 2.2186 | 8.734
958 | 50.3105 |  |  | 4 | 1429.7548 | 88.58 | 0 | -6.7199 | 0.54302 | 1.5313 | 4.5941
959 | 50.3215 |  |  | 4 | 1430.0657 | 88.5946 | 0 | -6.7199 | 0.56972 | 1.6066 | 5.0508
960 | 50.2004 |  |  | 4 | 1426.6268 | 88.6092 | 0 | -6.7199 | 0.5441 | 1.5344 | 4.623
961 | 50.1469 |  |  | 4 | 1425.1046 | 88.6238 | 0 | -6.7199 | 0.53934 | 1.5209 | 4.5464
962 | 49.9682 |  |  | 4 | 1420.0264 | 88.6383 | 0 | -6.7199 | 0.51162 | 1.4428 | 4.0871
963 | 49.9164 |  |  | 4 | 1418.5553 | 88.6529 | 0 | -6.7199 | 0.61711 | 1.7403 | 5.8959
964 | 50.0794 |  |  | 4 | 1423.187 | 88.6675 | 0 | -6.7199 | 0.60133 | 1.6957 | 5.6131
965 | 49.9156 |  |  | 4 | 1418.5324 | 88.6821 | 0 | -6.7199 | 0.44117 | 1.2441 | 2.8793
966 | 49.8317 |  |  | 4 | 1416.1477 | 88.6967 | 0 | -6.7199 | 0.81632 | 2.302 | 9.2668
967 | 50.3769 |  |  | 4 | 1431.6408 | 88.7154 | 0 | -6.7199 | 0.28264 | 0.79705 | 0.077356
968 | 48.7504 |  |  | 4 | 1385.4196 | 88.734 | 0 | -6.7199 | 0.35368 | 0.99739 | 1.4783
969 | 50.1861 |  |  | 4 | 1426.22 | 88.749 | 0 | -6.7199 | 1.5663 | 4.4171 | 21.3181
970 | 52.2331 |  |  | 4 | 1484.3928 | 88.7624 | 0 | -6.7199 | 0.9932 | 2.8008 | 12.0494
971 | 52.8317 |  |  | 4 | 1501.4041 | 88.7689 | 0 | -6.7199 | 1.2516 | 3.5294 | 16.2746
972 | 55.4375 |  |  | 4 | 1575.4553 | 88.7763 | 0 | -6.7199 | 1.6934 | 4.7753 | 23.1808
973 | 56.8217 |  |  | 5 | 1310.0461 | 88.7855 | 0 | -6.7199 | 0.99722 | 2.8122 | 12.4872
974 | 57.946 |  |  | 5 | 1335.9663 | 88.8052 | 0 | -6.7199 | 1.456 | 4.1059 | 19.6552
975 | 60.303 |  |  | 5 | 1390.3073 | 88.8249 | 0 | -6.7199 | 1.9018 | 5.3632 | 26.5271
976 | 62.1903 |  |  | 5 | 1433.8216 | 88.8399 | 0 | -6.7199 | 1.1253 | 3.1735 | 14.3428
977 | 62.3995 |  |  | 6 | 1208.053 | 88.8465 | 0 | -6.7199 | 0.83919 | 2.3665 | 10.1146
978 | 63.4729 |  |  | 6 | 1228.8333 | 88.8494 | 0 | -6.7199 | 1.5473 | 4.3635 | 21.0962
979 | 65.5055 |  |  | 6 | 1268.1839 | 88.8534 | 0 | -6.7199 | 1.9976 | 5.6332 | 27.8476
980 | 67.6522 |  |  | 6 | 1309.7447 | 88.859 | 0 | -6.7199 | 1.5606 | 4.4008 | 21.2936
981 | 68.6129 |  |  | 6 | 1328.3446 | 88.8664 | 0 | -6.7199 | 1.4043 | 3.9602 | 18.8522
982 | 69.7572 |  |  | 6 | 1350.4977 | 88.8738 | 0 | -6.7199 | 0.98428 | 2.7757 | 12.2004
983 | 69.5025 |  |  | 6 | 1345.5667 | 88.8812 | 0 | -6.7199 | 0.91517 | 2.5808 | 11.0774
984 | 70.2801 |  |  | 6 | 1360.6204 | 88.8885 | 0 | -6.7199 | 1.0247 | 2.8897 | 12.8415
985 | 69.856 |  |  | 6 | 1352.41 | 88.8904 | 0 | -6.7199 | 0.44296 | 1.2491 | 3.1287
986 | 69.3996 |  |  | 6 | 1343.5751 | 88.8961 | 0 | -6.7199 | 0.65946 | 1.8597 | 6.831
987 | 69.3537 |  |  | 6 | 1342.6865 | 88.9066 | 0 | -6.7199 | 0.92446 | 2.607 | 11.2365
988 | 69.6739 |  |  | 6 | 1348.8843 | 88.9172 | 0 | -6.7199 | 0.87946 | 2.4801 | 10.4824
989 | 69.5163 |  |  | 6 | 1345.8329 | 88.9277 | 0 | -6.7199 | 0.63585 | 1.7931 | 6.4278
990 | 69.4799 |  |  | 6 | 1345.13 | 88.9382 | 0 | -6.7199 | 1.0833 | 3.0548 | 13.8219
991 | 70.2321 |  |  | 6 | 1359.6925 | 88.9488 | 0 | -6.7199 | 1.0122 | 2.8545 | 12.64
992 | 69.9667 |  |  | 6 | 1354.5527 | 88.9537 | 0 | -6.7199 | 0.53421 | 1.5065 | 4.6816
993 | 69.4882 |  |  | 6 | 1345.2893 | 88.9626 | 0 | -6.7199 | 0.52601 | 1.4833 | 4.5701
994 | 69.3341 |  |  | 6 | 1342.3065 | 88.9684 | 0 | -6.7199 | 1.1782 | 3.3224 | 15.357
995 | 70.3889 |  |  | 6 | 1362.7267 | 88.9742 | 0 | -6.7199 | 1.0412 | 2.9362 | 13.1074
996 | 70.1223 |  |  | 6 | 1357.5655 | 88.9745 | 0 | -6.7199 | 0.82315 | 2.3213 | 9.5309
997 | 70.6063 |  |  | 6 | 1366.936 | 88.9747 | 0 | -6.7199 | 0.90953 | 2.5649 | 10.939
998 | 69.8399 |  |  | 6 | 1352.0989 | 88.975 | 0 | -6.7199 | 0 | 0 | -3.3486
999 | 68.7781 |  |  | 6 | 1331.5417 | 88.9791 | 0 | -6.7199 | 1.0057 | 2.836 | 12.5872
1000 | 70.1839 |  |  | 6 | 1358.7583 | 88.9849 | 0 | -6.7199 | 1.3126 | 3.7016 | 17.4834
1001 | 69.9816 |  |  | 6 | 1354.8419 | 88.9852 | 0 | -6.7199 | 0.58289 | 1.6437 | 5.5078
1002 | 69.5947 |  |  | 6 | 1347.351 | 88.9893 | 0 | -6.7199 | 0.29607 | 0.83491 | 0.61331
1003 | 68.5299 |  |  | 6 | 1326.7373 | 88.9952 | 0 | -6.7199 | 0.75405 | 2.1264 | 8.4579
1004 | 69.6027 |  |  | 6 | 1347.507 | 89.0037 | 0 | -6.7199 | 1.4741 | 4.1569 | 19.9328
1005 | 70.0422 |  |  | 6 | 1356.0145 | 89.0127 | 0 | -6.7199 | 0.68172 | 1.9224 | 7.1728
1006 | 69.3482 |  |  | 6 | 1342.5801 | 89.0161 | 0 | -6.7199 | 0.30729 | 0.86655 | 0.82462
1007 | 68.851 |  |  | 6 | 1332.9545 | 89.0251 | 0 | -6.7199 | 1.16 | 3.2713 | 15.0804
1008 | 70.2955 |  |  | 6 | 1360.9198 | 89.0343 | 0 | -6.7199 | 1.4219 | 4.0098 | 19.1027
1009 | 70.3731 |  |  | 6 | 1362.4213 | 89.0377 | 0 | -6.7199 | 0.57342 | 1.617 | 5.3256
1010 | 70.2099 |  |  | 6 | 1359.2618 | 89.0411 | 0 | -6.7199 | 1.0779 | 3.0397 | 13.712
1011 | 70.6545 |  |  | 6 | 1367.8684 | 89.0445 | 0 | -6.7199 | 0.48162 | 1.3582 | 3.7441
1012 | 69.3712 |  |  | 6 | 1343.0249 | 89.048 | 0 | -6.7199 | 0.56211 | 1.5851 | 5.191
1013 | 70.0291 |  |  | 6 | 1355.7617 | 89.0572 | 0 | -6.7199 | 1.1109 | 3.1328 | 14.2534
1014 | 69.7035 |  |  | 6 | 1349.4577 | 89.0606 | 0 | -6.7199 | 0.4027 | 1.1356 | 2.4492
1015 | 69.2618 |  |  | 6 | 1340.9071 | 89.0699 | 0 | -6.7199 | 0.90338 | 2.5475 | 10.896
1016 | 69.4954 |  |  | 6 | 1345.4299 | 89.0792 | 0 | -6.7199 | 0.45077 | 1.2712 | 3.2872
1017 | 68.3967 |  |  | 6 | 1324.159 | 89.0891 | 0 | -6.7199 | 0.7086 | 1.9982 | 7.7082
1018 | 69.5155 |  |  | 6 | 1345.8175 | 89.0991 | 0 | -6.7199 | 1.5055 | 4.2455 | 20.4263
1019 | 70.163 |  |  | 6 | 1358.3537 | 89.1135 | 0 | -6.7199 | 1.0095 | 2.8469 | 12.6009
1020 | 70.1736 |  |  | 6 | 1358.559 | 89.1184 | 0 | -6.7199 | 0.41997 | 1.1843 | 2.7173
1021 | 69.3911 |  |  | 6 | 1343.4092 | 89.1234 | 0 | -6.7199 | 0.95535 | 2.6941 | 11.7445
1022 | 70.3581 |  |  | 6 | 1362.1307 | 89.1377 | 0 | -6.7199 | 0.8839 | 2.4926 | 10.5288
1023 | 69.55 |  |  | 6 | 1346.4863 | 89.1404 | 0 | -6.7199 | 0.6348 | 1.7901 | 6.411
1024 | 70.1722 |  |  | 6 | 1358.5316 | 89.1524 | 0 | -6.7199 | 1.126 | 3.1753 | 14.4936
1025 | 70.1178 |  |  | 6 | 1357.4788 | 89.1515 | 0 | -6.7199 | 0.66387 | 1.8721 | 6.8703
1026 | 69.9202 |  |  | 6 | 1353.6541 | 89.1537 | 0 | -6.7199 | 0.69007 | 1.946 | 7.3214
1027 | 69.914 |  |  | 6 | 1353.5338 | 89.1584 | 0 | -6.7199 | 1.1074 | 3.1227 | 14.2007
1028 | 70.6917 |  |  | 6 | 1368.5902 | 89.163 | 0 | -6.7199 | 1.0048 | 2.8334 | 12.5031
1029 | 70.3781 |  |  | 6 | 1362.5172 | 89.1621 | 0 | -6.7199 | 0.55517 | 1.5656 | 5.0169
1030 | 69.9686 |  |  | 6 | 1354.591 | 89.1612 | 0 | -6.7199 | 0.5224 | 1.4732 | 4.4832
1031 | 69.3545 |  |  | 6 | 1342.7021 | 89.1658 | 0 | -6.7199 | 0.57734 | 1.6281 | 5.4515
1032 | 69.7483 |  |  | 6 | 1350.3253 | 89.175 | 0 | -6.7199 | 1.6731 | 4.718 | 23.0238
1033 | 71.5167 |  |  | 6 | 1384.5608 | 89.1818 | 0 | -6.7199 | 1.2329 | 3.4766 | 16.1765
1034 | 71.2701 |  |  | 6 | 1379.7877 | 89.1784 | 0 | -6.7199 | 0.93713 | 2.6427 | 11.3686
1035 | 72.4914 |  |  | 6 | 1403.4316 | 89.1751 | 0 | -6.7199 | 1.7075 | 4.8152 | 23.5449
1036 | 73.4344 |  |  | 6 | 1421.6878 | 89.1677 | 0 | -6.7199 | 1.1288 | 3.1832 | 14.4272
1037 | 73.9773 |  |  | 6 | 1432.1979 | 89.1627 | 0 | -6.7199 | 1.6037 | 4.5225 | 21.908
1038 | 75.6933 |  |  | 6 | 1465.42 | 89.1502 | 0 | -6.7199 | 1.8073 | 5.0966 | 25.0752
1039 | 76.3769 |  |  | 6 | 1478.6553 | 89.1391 | 0 | -6.7199 | 1.0095 | 2.8468 | 12.3397
1040 | 76.7465 |  |  | 6 | 1485.8099 | 89.1309 | 0 | -6.7199 | 1.6785 | 4.7333 | 23.0431
1041 | 78.5909 |  |  | 6 | 1521.5178 | 89.1282 | 0 | -6.7199 | 2.0543 | 5.7931 | 28.8924
1042 | 79.2828 |  |  | 6 | 1534.9134 | 89.1255 | 0 | -6.7199 | 0.75968 | 2.1423 | 7.9803
1043 | 78.7044 |  |  | 6 | 1523.7153 | 89.1229 | 0 | -6.7199 | 1.1408 | 3.217 | 14.4113
1044 | 80.145 |  |  | 6 | 1551.6055 | 89.1202 | 0 | -6.7199 | 2.2929 | 6.4659 | 32.5575
1045 | 81.7975 |  |  | 6 | 1583.5983 | 89.1216 | 0 | -6.7199 | 1.776 | 5.0083 | 24.4948
1046 | 82.3748 |  |  | 6 | 1594.7734 | 89.1268 | 0 | -6.7199 | 1.2363 | 3.4863 | 15.8281
1047 | 82.9794 |  |  | 6 | 1606.4792 | 89.1321 | 0 | -6.7199 | 1.9991 | 5.6375 | 28.0037
1048 | 84.4548 |  |  | 6 | 1635.0428 | 89.1381 | 0 | -6.7199 | 1.3932 | 3.9288 | 18.3277
1049 | 84.4538 |  |  | 6 | 1635.0228 | 89.1387 | 0 | -6.7199 | 2.0275 | 5.7175 | 28.4295
1050 | 86.4536 |  |  | 6 | 1673.7388 | 89.1392 | 0 | -6.7199 | 1.269 | 3.5785 | 16.176
1051 | 85.3324 |  |  | 6 | 1652.0337 | 89.1397 | 0 | -6.7199 | 1.595 | 4.4979 | 21.5932
1052 | 87.7908 |  |  | 6 | 1699.6282 | 89.1403 | 0 | -6.7199 | 1.9778 | 5.5775 | 27.5766
1053 | 87.2982 |  |  | 6 | 1690.0902 | 89.1408 | 0 | -6.7199 | 1.6859 | 4.7543 | 22.9981
1054 | 89.6487 |  |  | 6 | 1735.5971 | 89.1414 | 0 | -6.7199 | 2.3366 | 6.5892 | 33.2149
1055 | 89.4264 |  |  | 6 | 1731.2937 | 89.1419 | 0 | -6.7199 | 0.94146 | 2.6549 | 10.4631
1056 | 89.9845 |  |  | 6 | 1742.0969 | 89.1425 | 0 | -6.7199 | 2.1889 | 6.1728 | 30.8834
1057 | 91.6428 |  |  | 6 | 1774.2017 | 89.1423 | 0 | -6.7199 | 2.6766 | 7.5481 | 38.4828
1058 | 92.9889 |  |  | 6 | 1800.262 | 89.1421 | 0 | -6.7199 | 1.4853 | 4.1885 | 19.4399
1059 | 92.8464 |  |  | 6 | 1797.5034 | 89.142 | 0 | -6.7199 | 2.0279 | 5.7185 | 28.234
1060 | 94.9183 |  |  | 6 | 1837.6155 | 89.1425 | 0 | -6.7199 | 2.7639 | 7.7941 | 39.8121
1061 | 95.478 |  |  | 6 | 1848.4523 | 89.1491 | 0 | -6.7199 | 1.2095 | 3.4107 | 14.6466
1062 | 95.3199 |  |  | 6 | 1845.3902 | 89.1484 | 0 | -6.7199 | 1.8153 | 5.1191 | 24.7697
1063 | 96.7322 |  |  | 6 | 1872.7335 | 89.1477 | 0 | -6.7199 | 2.8769 | 8.113 | 41.5449
1064 | 98.2767 |  |  | 6 | 1902.6344 | 89.1359 | 0 | -6.7199 | 2.2005 | 6.2054 | 30.8245
1065 | 98.3583 |  |  | 6 | 1904.2144 | 89.1335 | 0 | -6.7199 | 1.0456 | 2.9487 | 11.6357
1066 | 98.1242 |  |  | 6 | 1899.6815 | 89.1351 | 0 | -6.7199 | 2.356 | 6.644 | 33.3289
1067 | 99.9427 |  |  | 6 | 1934.8884 | 89.1368 | 0 | -6.7199 | 2.2528 | 6.3528 | 31.6025
1068 | 99.1547 |  |  | 6 | 1919.632 | 89.1343 | 0 | -6.7199 | 0.41354 | 1.1662 | 0.45024
1069 | 98.2208 |  |  | 6 | 1901.5522 | 89.136 | 0 | -6.7199 | 1.8116 | 5.1087 | 24.5609
1070 | 99.0989 |  |  | 6 | 1918.5518 | 89.1335 | 0 | -6.7199 | 1.3725 | 3.8704 | 17.1724
1071 | 98.0465 |  |  | 6 | 1898.1781 | 89.1351 | 0 | -6.7199 | 1.4097 | 3.9754 | 17.8715
1072 | 99.2908 |  |  | 6 | 1922.2675 | 89.1368 | 0 | -6.7199 | 2.495 | 7.036 | 35.5082
1073 | 99.737 |  |  | 6 | 1930.9052 | 89.1343 | 0 | -6.7199 | 1.7286 | 4.8747 | 23.1034
1074 | 99.8707 |  |  | 6 | 1933.4935 | 89.136 | 0 | -6.7199 | 1.2111 | 3.4153 | 14.3691
1075 | 99.1053 |  |  | 6 | 1918.6761 | 89.1335 | 0 | -6.7199 | 1.285 | 3.6237 | 15.6856
1076 | 99.3845 |  |  | 6 | 1924.0818 | 89.1352 | 0 | -6.7199 | 1.755 | 4.9491 | 23.5613
1077 | 99.5463 |  |  | 6 | 1927.2129 | 89.1368 | 0 | -6.7199 | 1.916 | 5.403 | 26.2042
1078 | 100.4385 |  |  | 6 | 1944.4864 | 89.133 | 0 | -6.7199 | 2.2806 | 6.4313 | 32.0321
1079 | 100.6956 |  |  | 6 | 1949.4647 | 89.1347 | 0 | -6.7199 | 1.0645 | 3.002 | 11.7856
1080 | 99.6252 |  |  | 6 | 1928.7409 | 89.1363 | 0 | -6.7199 | 1.0742 | 3.0293 | 12.0344
1081 | 99.7809 |  |  | 6 | 1931.7557 | 89.1338 | 0 | -6.7199 | 1.8922 | 5.336 | 25.8013
1082 | 100.2734 |  |  | 6 | 1941.2899 | 89.1355 | 0 | -6.7199 | 2.1675 | 6.1123 | 30.2076
1083 | 100.8161 |  |  | 6 | 1951.7973 | 89.133 | 0 | -6.7199 | 1.2461 | 3.514 | 14.8992
1084 | 99.8159 |  |  | 6 | 1932.4332 | 89.1347 | 0 | -6.7199 | 1.2623 | 3.5596 | 15.248
1085 | 100.0675 |  |  | 6 | 1937.3037 | 89.1363 | 0 | -6.7199 | 1.3461 | 3.796 | 16.6579
1086 | 99.376 |  |  | 6 | 1923.9167 | 89.1339 | 0 | -6.7199 | 1.6697 | 4.7084 | 22.1448
1087 | 100.1848 |  |  | 6 | 1939.5755 | 89.1355 | 0 | -6.7199 | 1.4997 | 4.2291 | 19.248
1088 | 99.4079 |  |  | 6 | 1924.5335 | 89.133 | 0 | -6.7199 | 1.7165 | 4.8406 | 22.9217
1089 | 100.9317 |  |  | 6 | 1954.0353 | 89.1347 | 0 | -6.7199 | 2.6695 | 7.5281 | 38.226
1090 | 100.8461 |  |  | 6 | 1952.378 | 89.1364 | 0 | -6.7199 | 0.54238 | 1.5295 | 2.6069
1091 | 99.2763 |  |  | 6 | 1921.9872 | 89.1339 | 0 | -6.7199 | 0.98332 | 2.773 | 10.4881
1092 | 99.8081 |  |  | 6 | 1932.2827 | 89.1355 | 0 | -6.7199 | 2.5215 | 7.1105 | 35.9127
1093 | 100.903 |  |  | 6 | 1953.4795 | 89.1331 | 0 | -6.7199 | 2.0878 | 5.8875 | 28.8804
1094 | 100.8323 |  |  | 6 | 1952.1101 | 89.1347 | 0 | -6.7199 | 1.019 | 2.8735 | 10.986
1095 | 99.7786 |  |  | 6 | 1931.7102 | 89.1364 | 0 | -6.7199 | 0.783 | 2.2081 | 6.9528
1096 | 99.5466 |  |  | 6 | 1927.2189 | 89.1339 | 0 | -6.7199 | 2.3316 | 6.575 | 32.8869
1097 | 100.8106 |  |  | 6 | 1951.6905 | 89.1356 | 0 | -6.7199 | 1.6219 | 4.5736 | 21.2576
1098 | 100.0325 |  |  | 6 | 1936.6257 | 89.1331 | 0 | -6.7199 | 1.7247 | 4.8638 | 23.0211
1099 | 101.8002 |  |  | 6 | 1970.8499 | 89.1347 | 0 | -6.7199 | 3.2559 | 9.1815 | 47.3264
1100 | 103.1171 |  |  | 6 | 1996.3442 | 89.1467 | 0 | -6.7199 | 2.3971 | 6.7599 | 33.7993
1101 | 104.2702 |  |  | 6 | 2018.6678 | 89.1523 | 0 | -6.7199 | 3.0877 | 8.7074 | 44.6951
1102 | 106.0157 |  |  | 6 | 2052.4608 | 89.1501 | 0 | -6.7199 | 2.5915 | 7.308 | 36.7986
1103 | 106.4081 |  |  | 6 | 2060.058 | 89.0859 | 0 | -6.7199 | 2.3253 | 6.5574 | 32.4762
1104 | 107.3793 |  |  | 6 | 2078.8608 | 89.0588 | 0 | -6.7199 | 2.1181 | 5.973 | 29.0246
1105 | 107.5886 |  |  | 6 | 2082.9119 | 89.0346 | 0 | -6.7199 | 2.9498 | 8.3185 | 42.4322
1106 | 109.9356 |  |  | 6 | 2128.3499 | 89.0104 | 0 | -6.7199 | 3.5519 | 10.0164 | 51.7286
1107 | 110.4304 |  |  | 6 | 2137.9293 | 88.9912 | 0 | -6.7199 | 1.5836 | 4.4658 | 19.8571
1108 | 110.481 |  |  | 6 | 2138.9096 | 88.9637 | 0 | -6.7199 | 3.0787 | 8.6819 | 44.349
1109 | 112.5583 |  |  | 6 | 2179.1265 | 88.9363 | 0 | -6.7199 | 3.2602 | 9.1936 | 47.113
1110 | 112.7611 |  |  | 6 | 2183.0517 | 88.9055 | 0 | -6.7199 | 1.8302 | 5.1613 | 23.848
1111 | 113.4987 |  |  | 6 | 2197.3313 | 88.8748 | 0 | -6.7199 | 4.0462 | 11.4103 | 59.1598
1112 | 116.2002 |  |  | 6 | 2249.6332 | 88.8318 | 0 | -6.7199 | 3.6904 | 10.407 | 53.649
1113 | 116.3911 |  |  | 6 | 2253.3286 | 88.7221 | 0 | -6.7199 | 1.9267 | 5.4334 | 25.1767
1114 | 116.6883 |  |  | 6 | 2259.0834 | 88.6162 | 0 | -6.7199 | 2.8785 | 8.1173 | 40.8203
1115 | 117.7984 |  |  | 6 | 2280.5734 | 88.5427 | 0 | -6.7199 | 3.4269 | 9.664 | 49.4656
1116 | 118.7748 |  |  | 6 | 2299.4764 | 88.4691 | 0 | -6.7199 | 2.4452 | 6.8956 | 33.6124
1117 | 118.8672 |  |  | 6 | 2301.2666 | 88.4219 | 0 | -6.7199 | 3.2148 | 9.0656 | 46.0514
1118 | 120.5821 |  |  | 6 | 2334.4672 | 88.3747 | 0 | -6.7199 | 3.3463 | 9.4365 | 48.0243
1119 | 120.4352 |  |  | 6 | 2331.6226 | 88.3772 | 0 | -6.7199 | 1.7426 | 4.9141 | 21.6905
1120 | 119.7626 |  |  | 6 | 2318.6004 | 88.3716 | 0 | -6.7199 | 1.3895 | 3.9184 | 15.6905
1121 | 118.8595 |  |  | 6 | 2301.1176 | 88.3741 | 0 | -6.7199 | 2.1744 | 6.1318 | 29.1128
1122 | 119.6593 |  |  | 6 | 2316.6002 | 88.3565 | 0 | -6.7199 | 3.2568 | 9.1842 | 46.6664
1123 | 120.3902 |  |  | 6 | 2330.7518 | 88.3584 | 0 | -6.7199 | 2.8238 | 7.9631 | 39.671
1124 | 120.8592 |  |  | 6 | 2339.8314 | 88.3609 | 0 | -6.7199 | 2.7128 | 7.6502 | 37.8307
1125 | 120.8363 |  |  | 6 | 2339.3878 | 88.3635 | 0 | -6.7199 | 1.6036 | 4.5221 | 19.2751
1126 | 119.345 |  |  | 6 | 2310.5167 | 88.366 | 0 | -6.7199 | 0.74899 | 2.1121 | 4.4905
1127 | 117.4204 |  |  | 6 | 2273.2567 | 88.3484 | 0 | -6.7199 | 0 | 0 | -6.5774
1128 | 114.3336 |  |  | 6 | 2213.4964 | 88.32 | 0 | -6.7199 | 0 | 0 | -8.4072
1129 | 111.5239 |  |  | 6 | 2159.0989 | 88.3491 | 0 | -6.7199 | 0 | 0 | -8.1325
1130 | 109.6622 |  |  | 6 | 2123.0572 | 88.4 | 0 | -6.7199 | 1.4724 | 4.152 | 18.0069
1131 | 109.1933 |  |  | 6 | 2113.9798 | 88.4248 | 0 | -6.7199 | 0 | 0 | -6.6428
1132 | 105.0201 |  |  | 6 | 2033.1861 | 88.4446 | 0 | -6.7199 | 0 | 0 | -7.5159
1133 | 102.7763 |  |  | 6 | 1989.7466 | 88.4723 | 0 | -6.7199 | 0.62847 | 1.7723 | 3.9574
1134 | 100.8353 |  |  | 6 | 1952.1687 | 88.5098 | 0 | -6.7199 | 0 | 0 | -7.1328
1135 | 96.9821 |  |  | 6 | 1877.5702 | 88.5299 | 0 | -6.7199 | 0 | 0 | -6.7892
1136 | 95.2488 |  |  | 6 | 1844.014 | 88.5429 | 0 | -6.7199 | 0 | 0 | -6.6373
1137 | 91.9808 |  |  | 6 | 1780.745 | 88.562 | 0 | -6.7199 | 0 | 0 | -6.3554
1138 | 89.8785 |  |  | 6 | 1740.0456 | 88.5743 | 0 | -6.7199 | 0 | 0 | -5.6639
1139 | 88.0874 |  |  | 6 | 1705.369 | 88.5867 | 0 | -6.7199 | 0.70587 | 1.9905 | 6.4759
1140 | 87.1505 |  |  | 6 | 1687.2319 | 88.599 | 0 | -6.7199 | 0 | 0 | -5.9491
1141 | 82.1948 |  |  | 6 | 1591.2897 | 88.6114 | 0 | -6.7199 | 0 | 0 | -5.5445
1142 | 79.4574 |  |  | 6 | 1538.293 | 88.6237 | 0 | -6.7199 | 0 | 0 | -5.326
1143 | 76.6963 |  |  | 6 | 1484.8376 | 88.6324 | 0 | -6.7199 | 0 | 0 | -5.1091
1144 | 72.7178 |  |  | 6 | 1407.8143 | 88.6401 | 0 | -6.7199 | 0 | 0 | -4.8025
1145 | 69.073 |  |  | 6 | 1337.2513 | 88.6547 | 0 | -6.7199 | 0 | 0 | -4.5274
1146 | 65.2849 |  |  | 6 | 1263.9147 | 88.6757 | 0 | -6.7199 | 0 | 0 | -4.2472
1147 | 60.8514 |  |  | 6 | 1178.081 | 88.6949 | 0 | -6.7199 | 0 | 0 | -3.926
1148 | 57.1524 |  |  | 5 | 1317.6701 | 88.7141 | 0 | -6.7199 | 0 | 0 | -4.452
1149 | 54.7482 |  |  | 5 | 1262.2391 | 88.7391 | 0 | -6.7199 | 0 | 0 | -4.2408
1150 | 51.1376 |  |  | 5 | 1178.9959 | 88.757 | 0 | -6.7199 | 0 | 0 | -3.9294
1151 | 47.1734 |  |  | 4 | 1340.6038 | 88.7709 | 0 | -6.7199 | 0 | 0 | -4.5404
1152 | 42.9922 |  |  | 4 | 1221.7774 | 88.7906 | 0 | -6.7199 | 0 | 0 | -4.0886
1153 | 37.249 |  |  | 3 | 1436.1879 | 88.807 | 0 | -6.7199 | 0 | 0 | -4.9146
1154 | 32.8609 |  |  | 3 | 1266.9999 | 88.8187 | 0 | -6.7199 | 0 | 0 | -4.2588
1155 | 26.797 |  |  | 2 | 1651.0103 | 88.8366 | 0 | -6.7199 | 0 | 0 | -5.7949
1156 | 21.9448 |  |  | 2 | 1352.0614 | 88.8426 | 0 | -6.7199 | 0 | 0 | -4.5847
1157 | 16.0142 |  |  | 2 | 986.6622 | 88.8561 | 0 | -6.7199 | 0 | 0 | -3.2339
1158 | 12.9355 |  |  | 1 | 1540.6525 | 88.8638 | 0 | -6.7199 | 0 | 0 | -5.3356
1159 | 5.9405 |  |  | 1 | 800 | 88.8581 | 0 | -6.7199 | 0.084856 | 0.23929 | -2.5867
1160 | 1.9956 |  |  | 0 | 800 | 88.8635 | 0 | -6.7199 | 0.084854 | 0.23929 | 0.073901
1161 | 0 |  |  | 0 | 800 | 88.869 | 0 | -6.7199 | 0.084853 | 0.23928 | 0.073901
1162 | 0 |  |  | 0 | 800 | 88.8745 | 0 | -6.7199 | 0.084851 | 0.23928 | 0.073901
1163 | 0 |  |  | 0 | 800 | 88.88 | 0 | -6.7199 | 0.08485 | 0.23928 | 0.073901
1164 | 0 |  |  | 0 | 800 | 88.8855 | 0 | -6.7199 | 0.084849 | 0.23927 | 0.073901
1165 | 0 |  |  | 0 | 800 | 88.891 | 0 | -6.7199 | 0.084847 | 0.23927 | 0.073901
1166 | 0 |  |  | 0 | 800 | 88.8965 | 0 | -6.7199 | 0.084846 | 0.23927 | 0.073901
1167 | 0 |  |  | 0 | 800 | 88.9051 | 0 | -6.7199 | 0.084844 | 0.23926 | 0.073901
1168 | 0 |  |  | 0 | 800 | 88.9138 | 0 | -6.7199 | 0.084842 | 0.23925 | 0.073901
1169 | 0 |  |  | 0 | 800 | 88.9224 | 0 | -6.7199 | 0.08484 | 0.23925 | 0.073901
1170 | 0 |  |  | 0 | 800 | 88.9311 | 0 | -6.7199 | 0.084838 | 0.23924 | 0.073901
1171 | 0 |  |  | 0 | 800 | 88.9397 | 0 | -6.7199 | 0.084836 | 0.23924 | 0.073901
1172 | 0 |  |  | 0 | 800 | 88.9484 | 0 | -6.7199 | 0.084834 | 0.23923 | 0.073901
1173 | 0 |  |  | 0 | 800 | 88.957 | 0 | -6.7199 | 0.084831 | 0.23922 | 0.073901
1174 | 0 |  |  | 0 | 800 | 88.9657 | 0 | -6.7199 | 0.084829 | 0.23922 | 0.073901
1175 | 0 |  |  | 0 | 800 | 88.9702 | 0 | -6.7199 | 0.084828 | 0.23922 | 0.073901
1176 | 0 |  |  | 0 | 800 | 88.9748 | 0 | -6.7199 | 0.084827 | 0.23921 | 0.073901
1177 | 0 |  |  | 0 | 800 | 88.9794 | 0 | -6.7199 | 0.084826 | 0.23921 | 0.073901
1178 | 0 |  |  | 0 | 800 | 88.9839 | 0 | -6.7199 | 0.084825 | 0.23921 | 0.073901
1179 | 0 |  |  | 0 | 800 | 88.9885 | 0 | -6.7199 | 0.084824 | 0.2392 | 0.073901
1180 | 0 |  |  | 0 | 800 | 88.9931 | 0 | -6.7199 | 0.084823 | 0.2392 | 0.073901
Add data here if you want a specific velocity profile and/or bag phases and/or gearshifting pattern to be used for NEDC prediction.
When the bag phases do not coincide with the standard ones, you must provide 'times', 'velocities' and 'bag_phases' vectors. The 'bag_phases' vector defines the phases integration times.
If nothing is provided the basic NEDC is run as specified by the regulation.

## prediction.WLTP
Time [sec] | Velocity [km/h] | Bag Phases [-] | WLTP- H Gear [-] | WLTP- L Gear [-] | WLTP- M Gear [-]
times | velocities | bag_phases | gears WLTP-H | gears WLTP-L | gears WLTP-M
This sheet is intended for the calculation of theoretical WLTPs.
Add data here if you want a specific velocity profile and/or bag phases and/or gearshifting pattern to be used for WLTP prediction.
When the bag phases do not coincide with the standard ones, you must provide 'times', 'velocities' and 'bag_phases' vectors. The 'bag_phases' vector defines the phases integration times.
If the gears vectors are not provided, CO2MPAS predicts WLTP generating gearshifting pattern according to pre phase-1a version of the GTR spec.
If nothing is provided the default WLTP is run as specified by the regulation.
The road loads and other parameters are the same as for the measured test (as provided in the Inputs tab).